## 0
0 | ENGINE ASSY. |  |  | CUB-B
ITEM NO | PART NO | DESCRIPTION | Q'TY | AMEND | NOTE
01 | 552660A | ENGINE ASSY. | 1 | ←000669
01A | 552660 | ENGINE ASSY. | 1 | 000670→

## 1
1 | CYLINDER HEAD COVER、BREATHER CHAMBER ASSY. |  |  | CUB-B
ITEM NO | PART NO | DESCRIPTION | Q'TY | AMEND | NOTE
01 | 923032 | HEAD COVER | 1
02 | 923031 | HEAD COVER PACKING | 1
03 | 923605 | REED VALVE COMP | 1
04 | 552404 | AIR PIPE COMP. | 1
05 | 923058 | AIR PIPE GASKET | 2
06 | 923255 | HEAD COVER BOLT | 4
07 | 552434 | SH. FLANGE BOLT 6*14 | 2
08 | 923064 | FLANGE BOLT SH 6×16 | 2
09 | 923064 | FLANGE BOLT SH 6×16 | 2
10 | 552632 | A.I.A.C. ASSY. | 1
10-1 | 552627 | BREATHER TUBE CLIP | 4
10-2 | 552628 | A.I.A.C. COMP. | 1
10-3 | 552629 | A.I.C.V. TUBE A | 1
10-4 | 552630 | A.I.C.V. TUBE B | 1
10-5 | 552631 | A.I.C.V.REED VALVE TUBE | 1
10-6 | 552633 | A.I.C.V. STAY | 1
11 | 923768 | A.I.S.V. ASSY. | 1
12 | 923771 | BREATHER CHAMBER ASSY. | 1
13 | N10601 | NUT, FLANGE 6mm | 1

## 2
2 | CYLINDER HEAD ASSY.(1) |  |  | CUB-B
ITEM NO | PART NO | DESCRIPTION | Q'TY | AMEND | NOTE
01 | 552411 | CYLINDER HEAD ASSY. | 1
01-1 | 552410 | CYLINDER HEAD COMP. | 1
01-10 | 552428 | THERMOSTAT TUBE ASSY. | 1
01-11 | 923047 | IN. VALVE | 2
01-12 | 923052 | VALVE SPRING SEAT | 4
01-13 | 552438 | VALVE STEM SEAL | 4
01-14 | 923050 | VALVE INNER SPG. | 4
01-15 | 923049 | VALVE OUTER SPG. | 4
01-16 | 552423 | VALVE SPRING RETAINER | 4
01-17 | 923053 | VALVE COTTER SET | 8
01-18 | 923066 | SPARK PLUG (CR8E) | 1
01-19 | 923048 | EX. VALVE | 2
01-2 | 923067 | THERMO UNIT ASSY | 1
01-3 | 552413 | CAM SHAFT COMP. | 1
01-4 | 923046 | CAM SHAFT SETTING PLATE | 1
01-5 | 552434 | SH. FLANGE BOLT 6*14 | 1
01-6 | 923059 | THERMOSTAT ASSY. | 1
01-7 | 923060 | THERMOSTAT COVER COMP | 1
01-8 | 923129 | CLAMP | 1
01-9 | 923064 | FLANGE BOLT SH 6×16 | 2
02 | 552414 | IN. VALVE ROCKER ARM ASSY. | 1
03 | 923045 | ROCKER ARM SHAFT | 2
04 | 552415 | EX. VALVE ROCKER ARM ASSY. | 1
05 | 923061 | SEALING WASHER 10.5MM | 4
06 | 923062 | FLANGE NUT 10MM | 4
07 | 923065 | FLANGE SH BOLT 6×90 | 2

## 201
201 | CYLINDER HEAD ASSY.(2) |  |  | CUB-B
ITEM NO | PART NO | DESCRIPTION | Q'TY | AMEND | NOTE
01 | 552442 | THROTTLE BODY ASSY. | 1
02 | 923270 | NUT FLANGE 6MM | 2
03 | 552444 | FUEL INJECTOR CUP | 1
04 | 552443 | INLET PIPE ASSY | 1
05 | 552441 | CARB. INSULATOR ASSY. | 1
06 | 552440 | CARB. INSULATOR GASKET | 1
07 | 552439 | FUEL INJECTOR | 1
08 | 923107 | CYLINDER STUD BOLT B | 2
09 | 552445 | TW SENSOR | 1
10 | 552819 | FUEL INJECTOR SENSOR | 1
11 | 552822 | INTAKE TEMPERATURE SENSOR | 1

## 3
3 | CYLINDER COMP、CRANK SHAFT |  |  | CUB-B
ITEM NO | PART NO | DESCRIPTION | Q'TY | AMEND | NOTE
01 | 552448A | CYLINDER ASSY. | 1
01-1 | 552463 | PISTON COMP | 1
02 | 923075 | CYLINDER GASKET | 1
03 | 923086 | CYLINDER HEAD GASKET | 1
04 | 552451 | CAM CHAIN TENSIONER | 1
05 | 923078 | TENSIONER LIFTER ASSY. | 1
06 | 923082 | ADJUSTER BOLT | 1
07 | 923079 | TENSIONER LIFTER GASKET | 1
08 | 923081 | O-RING | 1
09 | 923080 | ADJUSTER SPRING | 1
10 | 923083 | SCREW | 1
11 | 552458 | CAM CHAIN GUIDE | 1
12 | 923084 | FLANGE SHF BOLT 6×22 | 2
13 | 923085 | DOWEL PIN 12×20 | 4
14 | 552594 | CRANK SHAFT COMP | 1
15 | 923168 | PISTON PIN | 1
16 | 923169 | PISTON PIN CLIP 17MM | 2
17 | 923174 | WOODRUFF KEY 25×14×4 | 1
18 | 552601 | RADIAL BALL BRG. TMB306 | 1
19 | 923164 | OIL SAEL TC27×42×7 | 1

## 4
4 | OIL PUMP 、CYLINDER HEAD SIDE COVER |  |  | CUB-B
ITEM NO | PART NO | DESCRIPTION | Q'TY | AMEND | NOTE
01 | 923243 | OIL PUMP ASSY. | 1
02 | 923251 | OIL PUMP DRIVEN SPROCKET | 1
03 | 923253 | OIL PUMP CHAIN 48L | 1
04 | 923113 | FLANGE BOLT SH 6×18 | 3
05 | 923250 | PAN SCREW 6×25 | 1
06 | 923252 | CIR CLIP EX 10 | 1
07 | 552464 | CYL. HEAD SIDE COVER ASSY. | 1
08 | 552465 | CAM SPROCKET | 1
09 | 923240 | CAM SPROCKET WASHER | 1
10 | 923239 | CENTRIFUGAL DISK | 1
11 | 552468 | CAM CHAIN 100L | 1
12 | 552469 | BOLT HEX 6X16 | 2

## 5
5 | L. CRANK CASE COVER |  |  | CUB-B
ITEM NO | PART NO | DESCRIPTION | Q'TY | AMEND | NOTE
01 | 552615 | L. CRANK CASE COVER ASSY. | 1
02 | 923091 | L. BEARING SETTING PLATE | 1
03 | 552618 | L. OUTER COVER ASSY. | 1
04 | 923092 | BEARING STAY COLLAR ASSY. | 1
05 | 552620 | L. COVER GASKET | 1
06 | 923096 | PAN SCREW 5×12mm | 4
07 | 923098 | SH. FLANGE BOLT 6×12 | 1
08 | 552623 | SH. FLANGE BOLT 6X18 | 5
09 | 552624 | SH. FLANGE BOLT 6X30mm | 2
10 | 923099 | FLANGE SH BOLT 6×35 | 6

## 6
6 | R. CRANK CASE COMP、A.C.G. ASSY. |  |  | CUB-B
ITEM NO | PART NO | DESCRIPTION | Q'TY | AMEND | NOTE
01 | 552483 | R. CRANK CASE COMP. | 1
02 | 923128 | BOLT FLANGE SH 6×55 | 2
03 | 552525 | ENGINE HANGER BUSH ASSY. | 1
04 | 552485 | CRANK CASE GASKET | 1
05 | 552486 | CAM CHAIN SETTING PLATE | 1
06 | 552487 | STAR. REDUCTION GEAR COMP. | 1
07 | 552488 | STA. REDUCTION GEAR SHAFT | 1
08 | 552489 | START MOTOR ASSY | 1
09 | 923125 | CYLINDER STUD BOLT A | 2
10 | 923097 | DOWEL PIN 8×14 | 2
11 | 923126 | FLANGE BOLT SH 6×10 | 1
12 | 923127 | FLANGE BOLT SH 6×22 | 2
13 | 552471 | R. COVER GASKET | 1
14 | 923258 | STARTING CLUTCH GEAR COMP | 1
15 | 923411 | ONE WAY CLUTCH ASSY. | 1
16 | 552474 | FLYWHEEL COMP | 1
17 | 552475A | STATOR COMP. | 1 | ←000669
17A | 552475 | STATOR COMP. | 1 | 000670→
18 | 552564 | FLANGE NUT 14MM | 1
19 | 923260 | THRUST WASHER 14×28×2 | 1
20 | 552478 | OIL SEAL TC12X22X5 | 1
21 | 923261 | PAN SCREW 5×16 | 2
22 | 923097 | DOWEL PIN 8×14 | 2
23 | 923414 | RADIAL BALL BRG. 6201LUC3 | 1
24 | S24610 | BOLT, FLANGE M6X40 | 3

## 7
7 | R. CASE COVER |  |  | CUB-B
ITEM NO | PART NO | DESCRIPTION | Q'TY | AMEND | NOTE
01 | 552497 | R. CASE COVER COMP. | 1
02 | 923131 | TAPPET ADJ HOLE CAP ASSY. | 1
02-1 | 923132 | O-RING 30.8MM | 1
03 | 923136 | OIL FILTER SCREEN | 1
04 | 923135 | OIL FILTER SCREW SPG. | 1
05 | 552501 | OIL LEVEL GAUGE ASSY. | 1
06 | 923140 | WATER PUMP IMPELLER | 1
07 | 923142 | MECHANICAL SEAL | 1
08 | 923143 | WATER PUMP GASKET | 1
09 | 552505 | WATER PUMP COVER ASSY. | 1
09-1 | 552512 | WASHER A 6MM | 1
09-2 | 552520 | SH. FLANGE BOLT 6X10 | 1
10 | 923145 | WATER PUMP SHAFT | 1
11 | 923150 | WATER HOSE CLAMP A | 1
12 | 552508 | WATER HOSE ASSY. | 1
13 | 923152 | CIR CLIP IN 26 | 1
14 | 923148 | ACG. CAP ASSY. 14MM | 1
15 | 923141 | WASHER 7.2×13×1.2 | 1
16 | 923127 | FLANGE BOLT SH 6×22 | 2
17 | 923146 | RADIAL BALL BRG.6901 | 1
18 | 923147 | OIL SEAL 12×20×5 | 1
19 | 923153 | FLANGE SH BOLT 6×32 | 2
20 | 923154 | FLANGE BOLT SH 6×45 | 10
21 | 923097 | DOWEL PIN 8×14 | 2
22 | 923151 | RADIAL BALL BRG. 6000 | 1

## 8
8 | L. CRANK CASE COMP. |  |  | CUB-B
ITEM NO | PART NO | DESCRIPTION | Q'TY | AMEND | NOTE
01 | 552525 | ENGINE HANGER BUSH ASSY. | 1
02 | 552526 | L. CRANK CASE COMP. | 1
03 | 552528 | RR. CUSH. UN. RUBBER BUSH | 1
04 | 923107 | CYLINDER STUD BOLT B | 1
05 | 552531 | SPECIAL BOLT 8MM | 1
06 | 923231 | WASHER 8MM | 1
07 | 552533 | PLAIN 10.2mm WASHER | 1
08 | 552534 | DRAIN PLUG BOLT 12MM | 1
09 | 923111 | DRAIN PLUG WASHER 12MM | 1
10 | 552536 | FLANGE BOLT 10*12mm | 1
11 | 552537 | FLANGE BOLT M8X50 | 7
12 | 923114 | FLANGE SH BOLT 6×50 | 6
13 | 923115 | SH. FLANGE BOLT 6×70mm | 2

## 9
9 | AIR CLEANER ASSY. |  |  | CUB-B
ITEM NO | PART NO | DESCRIPTION | Q'TY | AMEND | NOTE
01 | 923814 | AIR/C ASSY. | 1
01-1 | 552645 | AIR/C ELEMENT COMP | 1
02 | S24607 | BOLT, FLANGE M6X32 | 2
03 | GA555SC05 | BOLT, OUTLET M6X1.0X16L | 1

## 10
10 | DRIVEN PULLEY、MOVABLE DRIVE FACE |  |  | CUB-B
ITEM NO | PART NO | DESCRIPTION | Q'TY | AMEND | NOTE
01 | 552557 | DRIVEN PULLEY ASSY. | 1
01-1 | 552558 | DRIVEN FACE ASSY. | 1
01-10 | 552560 | ROLLER GUIDE PIN | 3
01-11 | 552561 | GUIDE ROLLER | 3
01-1-1 | 552567 | IN. CIRCLIP | 1
01-1-2 | 552568 | NEEDLE BREAING HKS25X32X14 | 1
01-1-3 | 552569 | RADIAL BALL BRG. 6903LU | 1
01-2 | 552551 | DRIVE PLATE ASSY. | 1
01-2-1 | 552552 | DRIVE PLATE COMP. | 1
01-2-2 | 552553 | CLUTCH SIDE PLATE | 1
01-2-3 | 552554 | CLUTCH SPRING | 3
01-2-4 | 552555 | CLUTCH WEIGHT | 1
01-2-5 | 552556 | CLUTCH DAMPER RUBBER | 3
01-2-6 | 552572 | E-RING 8 | 3
01-4 | 552565 | SPECIAL NUT 36MM | 1
01-5 | 552562 | DRIVEN FACE SPRING | 1
01-6 | 552563 | SEAL COLLAR | 1
01-7 | 552571 | O-RING 47X2.0 | 2
01-8 | 552570 | OIL SEAL TC41X48X4 | 2
01-9 | 552559 | MOVABLE DRIVEN FACE COMP. | 1
02 | 552549 | DRIVE BELT | 1
03 | 552564 | FLANGE NUT 14MM | 1
04 | 923260 | THRUST WASHER 14×28×2 | 1
05 | 552540 | MOVABLE DRIVE FACE ASSY. | 1
05-1 | 552543 | MOVABLE DRIVE FACE COMP. | 1
05-2 | 552544 | WEIGHT ROLLER COMP.(18g) | 6
05-3 | 552545 | RAMP PLATE | 1
05-4 | 552546 | SLIDE PIECE | 3
06 | 552541 | DRIVE FACE | 1
07 | 552542 | DRIVE FACE BOSS | 1
08 | 552564 | FLANGE NUT 14MM | 1
09 | 923260 | THRUST WASHER 14×28×2 | 1
10 | 552550 | CLUTCH OUTER | 1

## 11
11 | MISSION CASE |  |  | CUB-B
ITEM NO | PART NO | DESCRIPTION | Q'TY | AMEND | NOTE
01 | 923205 | RADIAL BALL BEARING 6205LLU | 1
02 | 552574 | MISSION CASE | 1
03 | 552575 | MISSION CASE GASKET | 1
04 | 552576 | DRIVE SHAFT | 1
05 | 552577 | COUNTER SHAFT COMP. | 1
06 | 552578 | FINAL GEAR | 1
07 | 552579 | FINAL SHAFT ASSY. | 1
07-1 | 923202 | EX. CIRCLIP 25 | 1
07-2 | 552591 | FINAL SHAFT | 1
08 | 552580 | RADIAL BALL BRG. CSB205 JR2C3 | 1
09 | 552581 | NEEDLE BRG. HK1516 | 2
10 | 552582 | OIL SEAL TC34X52X5 | 1
11 | 923229 | OIL SEAL TC25×40×7 | 1
12 | 923097 | DOWEL PIN 8×14 | 2
13 | 923184 | RADIAL BALL BRG. 6204 | 1
14 | 552586 | BREATHER TUBE CLIP B8 | 1
15 | 552592 | RADIAL BALL BEARING 6302 | 1
16 | 552593 | THRUST WASHER 15MM | 2

## 12
12 | MUFFLER ASSY. |  |  | CUB-B
ITEM NO | PART NO | DESCRIPTION | Q'TY | AMEND | NOTE
01 | 923815 | EXH. MUFFLER ASSY. | 1
01-1 | 552640 | MUFFLER PROTECTOR COMP. | 1
01-10 | 552294 | CLIP | 1
01-2 | 552643A | SCREW SET, MUFFLER COVER | 4
01-3 | 552639 | MUFFLER RR. PROTECTOR | 1
01-4 | 552635 | PROTECTOR PACKING A | 3
01-5 | 552642 | SH. FLANGE BOLT 6X16 | 3
01-6 | 552291 | SCREW SET | 1
01-7 | 552292 | PROTECTOR COVER | 1
01-8 | 552293 | PIPE, MUFFLER | 1
01-9 | 552295 | GASKET, PLUMBAGO | 1
02 | N12802 | NUT, OVAL HEAD 8 mm | 2
03 | 923010 | GASKET, EXHAUST PIPE | 1
04 | S20029 | SH. FLANGE BOLT M10X45L | 1
05 | S20030 | SH. FLANGE BOLT M10X75L | 2

## 13
13 | RADIATOR ASSY. |  |  | CUB-B
ITEM NO | PART NO | DESCRIPTION | Q'TY | AMEND | NOTE
01 | 923800 | RADIATOR COMP | 1
02 | 923757 | SHROUD ASSY | 1
03 | 923805 | RADIATOR INLET WATER HOSE | 1
04 | 923806 | RES TANK INLET WATER HOSE | 1
05 | 923807 | ENG. INLET WATER HOSE | 1
06 | 923810 | WATER HOSE CLAMP A | 7
07 | 923808 | RES TANK OUTER WATER HOSE | 1
08 | 924910 | SWITCH, COOLING FAN | 1
09 | S20617 | BOLT, FLANGE M6X25 | 4
10 | S07601 | BOLT, FLANGE M6X16 (Dark Green) | 3
11 | 923809 | PIPE | 1
12 | 923802 | RESERVE TANK CAP | 1
13 | 923804 | RESERVE TANK TRAY | 1
14 | 923801 | RESERVE TANK | 1
15 | 923803 | RESERVE TANK STAY | 1
16 | 923819 | PIPE | 1
17 | S50501 | SCREW, OVAL HEAD M5X12L | 2
18 | S07601 | BOLT, FLANGE M6X16 (Dark Green) | 1
19 | 552277 | HOLDER | 1
20 | R60202 | CLIP ∮20 | 2
21 | W02001 | WASHER | 1
22 | 553051 | CLIP | 1

## 14
14 | BATTERY、START MAG 、IGN COIL、HORN |  |  | CUB-B
ITEM NO | PART NO | DESCRIPTION | Q'TY | AMEND | NOTE
01 | 923755 | HAZARD UNIT | 1
02 | 924412 | RECTIFIER | 1 | ←000669
02A | 552816 | RECTIFIER | 1 | 000670→
03 | S70607 | SCREW, SOCKET HEAD M6X20 | 2
04 | 923763 | START MAG. SET | 1
04-1 | 552813 | FUSE, 30A | 1
05 | 440809 | HORN COMP | 1
06 | GA556SC01 | BOLT, FLANGE M6X1.0X12L | 2
07 | S70610 | SCREW, SOCKET HEAD M6x25 | 2
08 | 923773 | IGN COIL ASSY | 1
09 | 924446 | TOOL BAG | 1
10 | 923400 | BATTERY 12V 12AH | 1
11 | GF514TH02 | CUSHION | 1
12 | 923756 | RELAY, TURN SIGNAL | 1
13 | 923758 | BREAKER | 1
14 | 924447 | THERMOSWITCH COMP. | 1
15 | 923767 | O2 SENSOR | 1
16 | 923769 | ECU SUSPENSION | 1
17 | 923770 | ECU | 1
18 | GF5140001 | BAND | 1

## 15
15 | WIRE HARNESS、KEY SET、DC. POWER OUTLET |  |  | CUB-B
ITEM NO | PART NO | DESCRIPTION | Q'TY | AMEND | NOTE
01 | 923777 | WIRE HARNESS | 1 | ←002063
01-1 | 924425 | FUSE, 10A | 2
01-2 | 924426 | FUSE, 15A | 3
01A | 552852 | WIRE HARNESS | 1 | 002064→
02 | 923776 | HARNESS STARTING, EARTH | 1
03 | 923751 | KEY SET | 1
03-1 | 923753-S | COMB. LOCK SW. ASSY | 1
03-2 | 552804 | SHUTTER COMP | 1
03-3 | 923752-S | INNER BOX LOCK ASSY. | 1
03-4 | 923754-S | SEAT LOCK KEY COMP. | 1
03-5 | 923761 | HOLDER | 1
03-6 | 923775 | REED | 1
04 | S71603 | BOLT, BREAKABLE, HEX. HEAD M6X16 | 3
05 | 923438 | POWER SOURCE | 1
06 | 923759 | RELAY, CONTROL | 4
07 | GA5100004A | RELAY | 1
08 | GA552SC11 | SCREW, TAPPING M4X16 | 2
09 | GA510SR01 | CLAMP L150 | 4
10 | 400535 | CLAMP L300 | 1
11 | 552290 | HARNESS, EARTH | 1
12 | 552823 | BLANK KEY LH. | 1
13 | 552824 | BLANK KEY RH. | 1
14 | 552854 | HARNESS, EARTH (FOR ENGINE) | 1

## 16
16 | SPEEDOMETER |  |  | CUB-B
ITEM NO | PART NO | DESCRIPTION | Q'TY | AMEND | NOTE
01 | 457160 | SPEEDOMETER ASSY. | 1
01-1 | 457148 | SOCKET COMP. | 1
01-2 | 515122 | BULB (12V, 2W) | 5
01-3 | 552826 | RELAY | 1 | ←001090
02 | 411631 | CABLE ASSY., SPEEDOMETER | 1
03 | S57501 | SCREW,OVAL HEAD, FLANGE M5X14 | 4

## 17
17 | HEAD LAMP |  |  | CUB-B
ITEM NO | PART NO | DESCRIPTION | Q'TY | AMEND | NOTE
01 | 450071 | HEAD LAMP ASSY., LH. | 1
01-1 | 514074 | BULB (35/35W) | 1
01-2 | 450078 | WIRING ASSY, HEAD LAMP | 1
02 | 450073 | HEAD LAMP ASSY., RH. | 1
02-1 | 514074 | BULB (35/35W) | 1
02-2 | 450078 | WIRING ASSY, HEAD LAMP | 1
03 | 450072 | POSITION LAMP. | 1
03-1 | 514026 | BULB 5W | 1
03-2 | 450077 | SOCKET COMP. | 1
04 | 450076 | BRKT | 1
05 | S50402 | SCREW,TAPPING M4X10 | 3
06 | S41501 | BOLT M5X12 | 1
07 | S50501 | SCREW, OVAL HEAD M5X12L | 8
08 | 450079 | TURN SIGNAL LAMP COMP., LH. | 1 | 002064→
08-1 | 450090 | LENS, TURN SIGNAL COMP., LH. | 1 | 002064→
08-2 | 414027 | BULB 12V 21W | 1 | 002064→
08-3 | 450094 | SOCKET COMP., LH. | 1 | 002064→
09 | 450080 | TURN SIGNAL LAMP COMP., RH. | 1 | 002064→
09-1 | 450091 | LENS, TURN SIGNAL COMP., RH. | 1 | 002064→
09-2 | 414027 | BULB 12V 21W | 1 | 002064→
09-3 | 450095 | SOCKET COMP., RH. | 1 | 002064→
10 | S50401 | SCREW TAPPING M4X12 | 4 | 002064→

## 18
18 | REAR LAMP |  |  | CUB-B
ITEM NO | PART NO | DESCRIPTION | Q'TY | AMEND | NOTE
01 | 451052 | REAR LAMP ASSY. | 1
01-1 | 451055 | BULB, 12V, 21/5W | 1
01-2 | 451056 | BULB 12V 21W | 2
01-3 | 451057 | SOCKET COMP. | 1
02 | S50501 | SCREW, OVAL HEAD M5X12L | 6
03 | GA552NT01 | NUT, SPRING M4 | 2

## 19
19 | FRAME |  |  | CUB-B
ITEM NO | PART NO | DESCRIPTION | Q'TY | AMEND | NOTE
01 | 413899 | FRAME | 1
02 | 414910 | BRKT | 1
03 | 414907 | BRKT | 1
04 | 411999 | ROCKER ARM ASSY., HANGER | 1
05 | 411978 | LINKING ROD, E/G | 1
06 | 414905 | BRKT, FOOTREST, PILLON, LH. | 1 | ←002063
07 | 414906 | BRKT, FOOTREST, PILLON, RH. | 1 | ←002063
08 | 414901 | FOOTREST COMP., PILLON, LH. | 1 | ←002063
08-1 | 414944 | FOOTREST COMP., PILLON, LH. | 1 | 002064→
08-2 | S96812 | SCREW, SOCKET HEAD M8X6 | 1 | 002064→
08-3 | 414959 | SPRING, COMPRESSION 6X11 | 1 | 002064→
08-4 | GF519FE04 | BALL ∮6.35 | 1 | 002064→
08-5 | P51801 | PIN | 1 | 002064→
08-6 | GA551PN01 | COTTER PIN 1.5X30 | 1 | 002064→
08-7 | 414942 | BRKT, FOOTREST, PILLON, LH. | 1 | 002064→
08-8 | 455077 | RUBBER PLUG | 1 | 002064→
08A | 414944A | FOOTREST ASSY., PILLON, LH. | 1 | 002064→
09 | 414902 | FOOTREST COMP., PILLON, RH. | 1 | ←002063
09-1 | 414945 | FOOTREST COMP., PILLON, RH. | 1 | 002064→
09-2 | S96812 | SCREW, SOCKET HEAD M8X6 | 1 | 002064→
09-3 | 414959 | SPRING, COMPRESSION 6X11 | 1 | 002064→
09-4 | GF519FE04 | BALL ∮6.35 | 1 | 002064→
09-5 | P51801 | PIN | 1 | 002064→
09-6 | GA551PN01 | COTTER PIN 1.5X30 | 1 | 002064→
09-7 | 414943 | BRKT, FOOTREST, PILLON, RH. | 1 | 002064→
09-8 | 455077 | RUBBER PLUG | 1 | 002064→
09A | 414945A | FOOTREST ASSY., PILLON, RH. | 1 | 002064→
10 | 414903 | CABLE, LOCK SET, SEAT | 1
11 | 411993 | LATCH, LH. | 1
12 | 411994 | LATCH, RH. | 1
13 | 414904 | BRKT | 1
14 | P50801 | PIN | 2 | ←002063
15 | 414908 | SPRING | 2 | ←002063
16 | 414909 | SPRING | 2 | ←002063
17 | R10701 | RETAINER RING | 2 | ←002063
18 | S21809 | BOLT M8X1.25X18L | 4
19 | GA555SC05 | BOLT, OUTLET M6X1.0X16L | 4
20 | N25201 | NUT, SELFLOCK M12X1.25 | 1
21 | W99221 | WASHER | 3
22 | S20211 | BOLT M12X55L | 3
23 | S20210 | BOLT M12X275L | 1
24 | W99220 | WASHER | 1
25 | GA555SC02 | SCREW, AN HEAD | 4
26 | N32601 | NUT, SPRING | 4
27 | 414900 | PLATE, PROTECT | 1
28 | S25602 | BOLT M6X16L | 2
29 | S20817 | BOLT, FLANGE M8X16 | 4
30 | N32601 | NUT, SPRING | 3

## 20
20 | STAND |  |  | CUB-B
ITEM NO | PART NO | DESCRIPTION | Q'TY | AMEND | NOTE
01 | 412068 | STAND COMP., MAIN | 1
02 | GA551NT01 | NUT, SELFLOCK M10X1.25 | 1
03 | S99005 | SHAFT, MAIN STAND | 1
04 | 412076 | CUSHION | 1
05 | 412062 | SPRING | 1
06 | 412061 | SPRING | 1
07 | 414019 | STAND COMP., SIDE | 1
07-1 | GA551NT04 | NUT, HEX. HEAD M8 | 1
07-2 | S99807 | BOLT M8X40L | 1
07-3 | 412065 | CUSHION | 1
07-4 | 412060 | SPRING | 1
07-5 | 412059 | SPRING | 1
08 | 440935 | SWITCH, SIDE STAND | 1
09 | S79501 | SCREW, SOCKET HEAD M5x16 | 2

## 21
21 | FUEL TANK |  |  | CUB-B
ITEM NO | PART NO | DESCRIPTION | Q'TY | AMEND | NOTE
01 | 412183A | TANK, FUEL | 1
02 | 412157 | FUEL PUMP ASSY. | 1
03 | 412146 | CAP COMP., FUEL TANK | 1
03-1 | 414056 | OUT RING | 1
04 | 412158 | CABLE, FUEL TANK CAP | 1
05 | 412190 | HOSE | 1
06 | 412152 | HOSE | 1
07 | 412154 | HOSE | 1
08 | 412153 | HOSE | 1
09 | 412155 | HOSE | 1
10 | R65201 | CLIP | 2
11 | R36801 | CLIP ∮8.5 | 3
12 | R40601 | CLIP | 2
13 | R65301 | CLIP | 2
14 | R40801 | CLIP | 1
15 | 412138 | FUEL CUT VALVE | 1
16 | S41501 | BOLT M5X12 | 1
17 | GA555SC05 | BOLT, OUTLET M6X1.0X16L | 3
18 | N32601 | NUT, SPRING | 2
19 | S50501 | SCREW, OVAL HEAD M5X12L | 3

## 22
22 | SEAT |  |  | CUB-B
ITEM NO | PART NO | DESCRIPTION | Q'TY | AMEND | NOTE
01 | 452070 | SEAT SET | 1
02 | 452085A | HELMET CASE | 1
03 | 452067 | CAP, HELMET CASE | 1
04 | 452068 | BRKT, SEAT | 1
05 | 452069 | DAMPER | 1
06 | P31001 | PIN | 1
07 | GA551PN01 | COTTER PIN 1.5X30 | 2
08 | GA554NT04 | NUT, FLANGE M6xP1.0 | 4
09 | S07601 | BOLT, FLANGE M6X16 (Dark Green) | 4
10 | GA555SC02 | SCREW, AN HEAD | 1
11 | 452072 | LUGGAGE BOX LINING | 1
12 | 401921 | SPACER | 1
13 | S25602 | BOLT M6X16L | 2

## 23
23 | ADDITIONS OF SIDE COVER |  |  | CUB-B
ITEM NO | PART NO | DESCRIPTION | Q'TY | AMEND | NOTE
01 | 453070 | COVER SIDE, LH. | 1
02 | 453071 | COVER SIDE, RH. | 1
03 | 453077 | COVER TAIL, UPPER | 1
03A | 453078 | COVER TAIL, UPPER(BROACH) | 1 |  | OPTION
04 | 453075 | COVER TAIL, UNDER | 1
05 | 412411 | HANDLE, LH. | 1
06 | 412412 | HANDLE, RH. | 1
07 | 412413 | DAMPER, RUBBER | 4
08 | S20802 | BOLT, FLANGE M8X30L | 4
09 | GA552SC11 | SCREW, TAPPING M4X16 | 2
10 | GA555SC05 | BOLT, OUTLET M6X1.0X16L | 2
11 | GA552NT01 | NUT, SPRING M4 | 6
12 | S07601 | BOLT, FLANGE M6X16 (Dark Green) | 2
13 | N32601 | NUT, SPRING | 2
14 | S72503 | BOLT M5X16 | 2
15 | S50406 | SCREW, TAPPING M4X16 | 4
16 | W99525 | WASHER | 2
17 | 412414A | CARRIER ASSY. | 1 |  | OPTION
17-1 | 412415 | SPACER 8.5X12X10 | 6
17-2 | W99824 | WASHER 8.5 | 6
17-3 | S20802 | BOLT, FLANGE M8X30L | 4
17-4 | 412416 | SPACER 8.5X12X17 | 2
17-5 | S20819 | BOLT M8X45L | 2
17-6 | W99017 | WASHER | 2
18 | 453076 | RUBBER PLUG | 2 |  | OPTION

## 24
24 | WIND-SHIELD |  |  | CUB-B
ITEM NO | PART NO | DESCRIPTION | Q'TY | AMEND | NOTE
01 | 454051A | WIND SHIELD SET 540mm | 1
01-1 | 451051 | DAMPER, RUBBER | 4
01-1B | 454065 | FIXED ROD | 1
01-2 | S25603 | BOLT | 4
01-2B | 451051 | DAMPER, RUBBER | 6
01-3B | S25603 | BOLT | 4
01-4B | W99012 | WASHER | 2
01-5B | S51405 | SCREW TAPPING | 2
01-6B | S72505 | BOLT | 2
01A | 454061A | WIND SHIELD SET 315mm | 1 |  | OPTION
01B | 454060A | WIND SHIELD SET 625mm | 1 |  | OPTION
02 | 457143A | FRONT, SPEEDOMETER COVER | 1
03 | 457140 | SPEEDOMETER COVER | 1
04 | 457144 | SPEEDOMETER COVER(SMALL) | 1
05 | 454055 | WATER TANK COVER | 1
06 | N32401 | NUT, SPRING | 2
07 | S50401 | SCREW TAPPING M4X12 | 4
08 | GA552SC11 | SCREW, TAPPING M4X16 | 14
09 | GA552NT01 | NUT, SPRING M4 | 8

## 25
25 | FRONT LEG SHIELD |  |  | CUB-B
ITEM NO | PART NO | DESCRIPTION | Q'TY | AMEND | NOTE
01 | 454052 | COVER, LEG SHIELD, FRONT | 1
02 | 454053 | LEG SHIELD, FRONT | 1 | ←002063
02A | 454071 | LEG SHIELD, FRONT | 1 | 002064→
03 | 454058 | COVER SET, LEG SHIELD | 1
04 | 454057 | FRONT, LUGGAGE BOX LINING | 1
05 | 454056 | FRONT, LUGGAGE BOX COVER | 1
06 | 454054 | FRONT, LUGGAGE BOX GARNISH | 1
07 | 454059 | FIXED PLATE | 2
08 | GA552NT01 | NUT, SPRING M4 | 12
09 | W99525 | WASHER | 2
10 | S72503 | BOLT M5X16 | 2
11 | GA510SC03 | SCREW, HEX. HEAD M6X16 | 2
12 | S50401 | SCREW TAPPING M4X12 | 20
13 | GA552SC11 | SCREW, TAPPING M4X16 | 9
14 | N32601 | NUT, SPRING | 1
15 | GA555SC05 | BOLT, OUTLET M6X1.0X16L | 4
16 | S25602 | BOLT M6X16L | 2
17 | S50406 | SCREW, TAPPING M4X16 | 3
18 | 454062 | ORNAMENTAL, COVER | 1
19 | 454064 | ORNAMENTAL | 1
20 | S50402 | SCREW,TAPPING M4X10 | 4
21 | 454067 | PLATE PROTECT BATTERY | 1 | 001027→
22 | 454066 | COVER | 1 | 001027→

## 26
26 | REAR LEG SHIELD |  |  | CUB-B
ITEM NO | PART NO | DESCRIPTION | Q'TY | AMEND | NOTE
01 | 455055 | LEG SHIELD, REAR | 1
02 | BH125PL04 | COVER SET, LEG SHIELD, SMALL | 1
03 | 455063 | COVER RIB, LH. | 1
04 | 455064 | COVER RIB, RH. | 1
05 | 455056 | COVER MAINTAIN, LH. | 1
06 | 455057 | COVER MAINTAIN, RH. | 1
07 | 455052 | LEG SHIELD, SIDE LH. | 1
08 | 455053 | LEG SHIELD, SIDE RH. | 1
09 | 456022 | FRONT FENDER, INNER | 1
10 | 455051 | LEG SHIELD, LOWER | 1
11 | 455054 | FENDER REAR, TANK FUEL | 1
12 | S25602 | BOLT M6X16L | 12
13 | GA552NT01 | NUT, SPRING M4 | 9
14 | N32501 | NUT, SPRING M5 | 6
15 | GA552SC11 | SCREW, TAPPING M4X16 | 12
16 | S50402 | SCREW,TAPPING M4X10 | 4
17 | S72503 | BOLT M5X16 | 2
18 | W99525 | WASHER | 2
19 | S72605 | BOLT, HEX HEAD M6X16 (Silver White) | 4
20 | GA555WS02 | WASHER | 4
21 | 455060 | CUSHION, LEG SHIELD, LH. | 1
22 | 455061 | CUSHION, LEG SHIELD, RH. | 1
23 | GA552WS05 | WASHER 5.2X10X0.8 | 6
24 | 455077 | RUBBER PLUG | 2

## 27
27 | FRONT FORK |  |  | CUB-B
ITEM NO | PART NO | DESCRIPTION | Q'TY | AMEND | NOTE
01 | 412733 | FORK COMP., FRONT | 1
01-1 | 414036 | CENTREL BAR ASSY. | 1
01-2 | 414037 | FORK COMP., FRONT LH. | 1
01-3 | 414038 | FORK COMP., FRONT RH. | 1
01-4 | S20009 | BOLT, HEX. HEAD M10X1.25X48L | 4
01-5 | 414049 | OIL SEAL | 2
01-6 | 414064 | RACE, STEERING, INNER, LOWER | 1
02 | GA556NT01 | NUT, SLOTTED | 2
03 | W33201 | WASHER | 1
04 | 412723 | COVER, ANTI-DUST | 1
05 | 412725 | RACE, STEERING, INNER, UPPER | 1
06 | BH127FE01 | BALL | 54
07 | 412726 | RACE, STEERING INNER | 1
08 | 412724 | RACE, STEERING INNER | 1
09 | 457156 | BRKT, CABLE, SPEEDOMETER | 1
10 | GA556SC01 | BOLT, FLANGE M6X1.0X12L | 1
11 | GA555SC05 | BOLT, OUTLET M6X1.0X16L | 1
12 | 412734 | BRACKET | 1
13 | 412716 | BRKT, BRAKE HOSE | 1

## 28
28 | FRONT FENDER |  |  | CUB-B
ITEM NO | PART NO | DESCRIPTION | Q'TY | AMEND | NOTE
01 | 456021 | FRONT FENDER | 1
02 | N32601 | NUT, SPRING | 2
03 | S72605 | BOLT, HEX HEAD M6X16 (Silver White) | 2
04 | S20604 | SCREW, PAN HEAD M6X32 | 2
05 | GA555WS02 | WASHER | 2

## 29
29 | FRONT WHEEL |  |  | CUB-B
ITEM NO | PART NO | DESCRIPTION | Q'TY | AMEND | NOTE
01 | 412957MBY | RIM COMP., FRONT WHEEL 3.5X14" (MAT BLACK) | 1
02 | 412947 | TIRE 120/70-14 | 1
03 | GI529BR01YT | BEARING 12X32X10 | 2
04 | 401692 | GEAR COMP., SPEEDOMETER | 1
05 | S20210 | BOLT M12X275L | 1
06 | GF5299901 | INLET COMP., AIR | 1
07 | 412958 | COLLAR | 1
08 | GI529OS01 | OIL SEAL 18X35X7 | 1
09 | GI529BS01 | COLLAR | 1
10 | 412956Y | DISC, BRAKE 260mm | 1
10A | 412952Y | DISC, BRAKE 260mm(WAVE) | 1 |  | OPTION
11 | GA558SC02 | BOLT M8X1.25X15L | 5
12 | N25201 | NUT, SELFLOCK M12X1.25 | 1

## 30
30 | HANDLE BAR |  |  | CUB-B
ITEM NO | PART NO | DESCRIPTION | Q'TY | AMEND | NOTE
01 | 413034 | HANDLE BAR ASSY. | 1
02 | 413074 | MIRROR ASSY., REAR VIEW | 1 | ←002063
02-1 | 414023 | MIRROR, REAR VIEW, LH. | 1 | ←002063
02-1-2 | 414065A | RUBBER PLUG COMP. (LH) | 1 | ←002063
02-1-3 | 414067 | RUBBER PLUG (LH) | 1 | ←002063
02-1-4 | S70620 | BOLT, HEX HEAD | 2 | ←002063
02-1A | 414089 | MIRROR, REAR VIEW, LH. | 1 | 002064→
02-2 | 414024 | MIRROR, REAR VIEW, RH. | 1 | ←002063
02-2-2 | 414066A | RUBBER PLUG COMP. (RH) | 1 | ←002063
02-2-3 | S70620 | BOLT, HEX HEAD | 2 | ←002063
02-2A | 414090 | MIRROR, REAR VIEW, RH. | 1 | 002064→
02A | 413095 | MIRROR ASSY., REAR VIEW(NONE TURN SIGNAL LAMP) | 1 | 002064→
03 | 413075 | GRIP, LH. | 1
04 | 413076 | GRIP, RH. | 1
05 | GA554NT04 | NUT, FLANGE M6xP1.0 | 2 | ←001301
06 | 413086 | SPACER | 2 | ←001301
07 | 413085 | COLLAR | 2
08 | S35608 | BOLT, M6X22L | 2
09 | GA551NT01 | NUT, SELFLOCK M10X1.25 | 1
10 | 413087 | COUAR HANDLE SET | 1
11 | S20009 | BOLT, HEX. HEAD M10X1.25X48L | 1
12 | 413093 | CABLE | 1 | ←001098
12A | 413022 | CABLE | 1 | 001099→
13 | 413092 | CABLE, THROTTLE | 1 | ←001098
13A | 413006 | CABLE, THROTTLE | 1 | 001099→
14 | S41501 | BOLT M5X12 | 1
15 | GA552NT01 | NUT, SPRING M4 | 3
16 | 417010 | CARGO LASH | 2
2-1-1 | 414045 | TURN SIGNAL LAMP COMP., LH. | 1 | ←002063
2-1-11 | 414025 | LENS, LH. | 1 | ←002063
2-1-12 | 414027 | BULB 12V 21W | 1 | ←002063
2-1-13 | 414028 | SOCKET COMP. | 1 | ←002063
2-1-14 | S50408 | SCREW, TAPPING M4X19L | 1 | ←002063
2-1-2A | 414098 | RUBBER PLUG COMP. (LH) | 1 | 002064→
2-1-4A | S70620 | BOLT, HEX HEAD | 2 | 002064→
2-2-1 | 414046 | TURN SIGNAL LAMP COMP., RH. | 1 | ←002063
2-2-11 | 414026 | LENS, RH. | 1 | ←002063
2-2-12 | 414027 | BULB 12V 21W | 1 | ←002063
2-2-13 | 414028 | SOCKET COMP. | 1 | ←002063
2-2-14 | S50408 | SCREW, TAPPING M4X19L | 1 | ←002063
2-2-2A | 414099 | RUBBER PLUG COMP. (RH) | 1 | 002064→
2-2-4A | S70620 | BOLT, HEX HEAD | 2 | 002064→

## 31
31 | HANDLE BAR COVER |  |  | CUB-B
ITEM NO | PART NO | DESCRIPTION | Q'TY | AMEND | NOTE
01 | 457141 | COVER, HANDLE BAR, UPPER | 1
02 | 457142 | COVER, HANDLE BAR, UNDER | 1
03 | 457145 | ORNAMENTAL, HANDLE BAR | 1
04 | GA552SC11 | SCREW, TAPPING M4X16 | 5

## 32
32 | HANDLE BAR SWITCH |  |  | CUB-B
ITEM NO | PART NO | DESCRIPTION | Q'TY | AMEND | NOTE
01 | 413230 | SWITCH ASSY., LH. | 1
02 | 413232 | SWITCH ASSY., RH. | 1
03 | P00401 | PIN, SPRING | 1

## 33
33 | REAR FENDER |  |  | CUB-B
ITEM NO | PART NO | DESCRIPTION | Q'TY | AMEND | NOTE
01 | 458031 | FENDER, REAR, UPPER | 1
02 | 458030 | GUARD, MUD | 1
03 | 511811 | NUMBER-PLATE LAMP | 1
03-1 | 451038 | BULB 12V 5W | 1
03-2 | 514037 | WIRING SET, NUMBER-PLATE LAMP | 1
04 | 413321A | SHOCK ABSORBER ASSY., LH, REAR | 1
05 | 413322A | SHOCK ABSORBER ASSY., RH, REAR | 1
06 | 454037 | REFLECTOR ASSY., SIDE(FRONT) | 2
07 | 511802 | REFLECTOR ASSY., REAR | 1
08 | GA510SC10 | SCREW, HEX. HEAD M5X20 | 1
09 | S25602 | BOLT M6X16L | 2
10 | GA552WS05 | WASHER | 1
11 | W10501 | SPRING WASHER | 1
12 | GA552NT05 | NUT, FLANGE M5 | 1
13 | GA552SC11 | SCREW, TAPPING M4X16 | 2
14 | GA554NT04 | NUT, FLANGE M6xP1.0 | 3
15 | W99605 | WASHER | 1
16 | GA552SC06 | BOLT, OVAL HEAD 5X12 | 2
17 | W99602 | WASHER 6.5X12X1.0 | 1
18 | S46505 | BOLT | 1
19 | GA556WS06 | WASHER, SPRING 10.2X3.7X2.5t | 2
20 | S20035 | FLANGE BOLT M10X1.25X40L | 2
21 | GA556WS04 | SPRING WASHER 8.2X3.2X2t | 2
22 | S99808 | BOLT M8X42L | 2
23 | N32501 | NUT, SPRING M5 | 1

## 34
34 | REAR WHEEL |  |  | CUB-B
ITEM NO | PART NO | DESCRIPTION | Q'TY | AMEND | NOTE
01 | 413421MBY | RIM COMP., REAR WHEEL 4.0X13" (MAT BLACK) | 1
02 | 413420 | TIRE 140/60-13 | 1
03 | GF5299901 | INLET COMP., AIR | 1
04 | 413424Y | DISC, BRAKE 220mm | 1
05 | 413423 | COLLAR | 2
06 | 413422 | REAR FORK ASSY. | 1
07 | GA558NT03 | NUT, SELFLOCK M16X14 | 1
08 | S20028 | BOLT M10X70L | 2
09 | GA558SC02 | BOLT M8X1.25X15L | 5
10 | 413417 | CLAMP | 1

## 35
35 | CALIPER, MASTER CYLINDER(FRONT) |  |  | CUB-B
ITEM NO | PART NO | DESCRIPTION | Q'TY | AMEND | NOTE
01 | 413652 | CALIPER | 1
01-1 | 414020 | PAD ASSY. | 1
02 | 413645 | MASTER CYLINDER | 1
02-1 | 414041 | LEVER, HANDLE BAR | 1
02-2 | 414042 | LIMITED SWITCH ASSY. | 1
02-3 | 414050 | PARKING SWITCH | 1
03 | 413651 | HOSE ASSY., FRONT BRAKE | 1
03-1 | S21001 | OIL BOLT M10X1.25X22L | 2
03-2 | GA559WS04 | WASHER, 10.2X15X1.2t | 4
04 | W99805 | WASHER | 2
05 | S99802 | BOLT, HEX. HEAD M8X35 | 2

## 36
36 | CALIPER, MASTER CYLINDER(REAR) |  |  | CUB-B
ITEM NO | PART NO | DESCRIPTION | Q'TY | AMEND | NOTE
01 | 413513 | CALIPER | 1
01-1 | 414043 | PAD ASSY. | 1
02 | 413503 | MASTER CYLINDER | 1
02-1 | 414040 | LEVER, HANDLE BAR | 1
02-2 | 414042 | LIMITED SWITCH ASSY. | 1
03 | 413505 | HOSE ASSY., FRONT BRAKE | 1
03-1 | S21001 | OIL BOLT M10X1.25X22L | 2
03-2 | GA559WS04 | WASHER, 10.2X15X1.2t | 4
04 | GA556WS04 | SPRING WASHER 8.2X3.2X2t | 2
05 | S20821 | BLOT M8X50 | 2
06 | W99806 | WASHER 8.5X16X2 | 2

## 37
37 | LABELS |  |  | CUB-B
ITEM NO | PART NO | DESCRIPTION | Q'TY | AMEND | NOTE
01 | 459672 | LABEL, LUGGAGE BOX | 1
02 | 459157 | LABEL, WARNING | 1

## 38
38 | HAND GUARDS(OPTION) |  |  | CUB-B
ITEM NO | PART NO | DESCRIPTION | Q'TY | AMEND | NOTE
01 | 413096A | HAND GUARDS COMP., LH. | 1
01-1 | 413096 | HAND GUARDS, LH. | 1
01-2 | 413098 | BKRT., HAND GUARDS, LH. | 1
01-3 | S96607 | BOLT, SPACER | 1
01-4 | S50501 | SCREW, OVAL HEAD M5X12L | 2
01-5 | W10601 | SPRING WASHER | 1
01-6 | N10602 | NUT | 1
02 | 413097A | HAND GUARDS COMP., RH. | 1
02-1 | 413097 | HAND GUARDS, RH. | 1
02-2 | 413099 | BKRT., HAND GUARDS, RH. | 1
02-3 | S96607 | BOLT, SPACER | 1
02-4 | S50501 | SCREW, OVAL HEAD M5X12L | 2
02-5 | W10601 | SPRING WASHER | 1
02-6 | N10602 | NUT | 1

## 39
39 | SEAT ASSY., BACK(OPTION) |  |  | CUB-B
ITEM NO | PART NO | DESCRIPTION | Q'TY | AMEND | NOTE
01 | 414047A | SEAT ASSY., BACK | 1
01-1 | 414048 | BRACKET | 1
01-2 | S20805 | BOLT, FLANGE M8X42 | 2
01-3 | N25801 | NUT, SELFLOCK M8 | 4
01-4 | W99805 | WASHER | 2