## 100
100 | ENGINE ASSY. |  |  | FTH-HDE
Item No. | Part No. | Description | Q'ty | Amend | Note
01 | TBH520456EP | ENGINE ASSY. | 1 |  | FOR W/EPS
02 | 926174 | MAINTENANCE TOOL PACKAGE | 1
Total : 2

## 101
101 | INTAKE SYSTEM |  |  | FTH-HDE
Item No. | Part No. | Description | Q'ty | Amend | Note
01 | 910681 | BOX, CVT INLET | 1
02 | 924689A | DUCT, CVT COOLING FRONT | 1
03 | 924714 | CLAMP | 1
04 | 910668 | CONNECTOR, COOLING DUCT FRONT | 1
05 | 924720 | CLAMP | 1
06 | 927376A | DUCT, BELT COOLING FRONT | 1
06-1 | 926097 | HEAT INSULATION | 1
07 | 924717 | CLAMP | 1
08 | 924696 | CONNECTOR, COOLING DUCT FRONT | 1
09 | 924719 | CLAMP | 1
10 | 910424 | CLAMP | 2
11 | 924097 | CONNECTOR, COOLING DUCT REAR | 1
12 | GA551SC09 | BOLT, FLANGE M6X20 | 1
13 | D9900063 | DUCT, BELT COOLING DUCT REAR | 1
Total : 14

## 102
102 | HEAD ASSY, CYLINDER |  |  | FTH-HDE
Item No. | Part No. | Description | Q'ty | Amend | Note
01 | 926178 | HEAD ASSY., CYLINDER | 1
01-1 | 926772A | HEAD COMP., CYLINDER | 1
01-1-1 | P40803 | PIN, DOWEL | 3
01-1-2 | P30502 | PIN, DOWEL | 1
01-2 | 910283 | VALVE, INTAKE | 2
01-3 | 910284 | VALVE, EXHAUST | 2
01-4 | 910270 | TRUST WASHER | 4
01-5 | 924024 | SEAL, VALVE STEM | 4
01-6 | 910286 | SPRING, VALVE | 4
01-7 | 910269 | VALVE SPRING RETAINER | 4
01-8 | 400093 | COTTER, VALVE | 8
01-9 | S95808 | STUD M8X38 | 2
02 | S20625 | BOLT, FLANGE M6X60 | 4
03 | S20616 | BOLT, FLANGE M6X40 | 2
04 | 910281 | CAM SHAFT SET (A), FRONT | 1
05 | 924032 | “C” RING | 1
06 | 926084 | TIMING SPROCKET | 1
07 | 924031 | FIXING PLATE | 1
08 | S99605 | BOLT M6X12 | 2
09 | S77601 | BOLT, FLANGE | 1
10 | 910267 | ROCKER ARM INLET | 1
10-1 | 910319 | NUT, HEX | 2
10-2 | 910219 | BOLT, ADJUSTING | 2
11 | 910268 | ROCKER ARM EXHAUST | 1
11-1 | 910319 | NUT, HEX | 2
11-2 | 910219 | BOLT, ADJUSTING | 2
12 | 910420 | SHAFT, ROCKER ARM | 2
13 | 910331 | GASKET, CYLINDER HEAD | 1
14 | 910289 | COVER, HEAD CYLINDER | 1
15 | 924019 | BOLT M7X31 | 4
16 | 910528 | SPARK PLUG (NGK DCPR8E) | 1
17 | S96806 | BOLT, CAM CHAIN TENSIONER | 1
18 | W99818 | WASHER | 1
19 | 926143 | THERMOSTAT COVER | 1
20 | 924294 | THERMOSTAT COMP. | 1
21 | S24616 | BOLT, FLANGE M6X20 | 2
22 | S96605 | BOLT, FLANGE | 1
23 | 925115 | WASHER | 1
24 | 926781 | INTAKE PIPE | 1
25 | 910305 | SEAL | 1
26 | 926101 | RUBBER TUBE | 1
27 | R66004 | CLAMP ∮60X10t | 2
28 | S20829 | BOLT, FLANGE M8X25 | 2
29 | 926024Y | FUEL INJECTOR | 1
30 | 926030 | INJECTOR CLIP | 1
31 | 926153 | FUEL RAIL | 1
32 | S24604 | BOLT,FLANGE M6X12 | 1
Total : 47

## 103
103 | CYLINDER |  |  | FTH-HDE
Item No. | Part No. | Description | Q'ty | Amend | Note
01 | 926784 | GASKET, CYLINDER | 1
02 | S99010 | BOLT 177L | 2
03 | P40301 | PIN, DOWEL | 4
04 | S95607 | STUD | 2
05 | 926780 | CYLINDER ASSY. | 1
06 | GA504NT01 | NUT, FLANGE M6 | 2
07 | S99009 | BOLT 190L | 2
08 | 926783 | GASKET, CYLINDER HEAD | 1
09 | 924013 | GASKET | 1
10 | 910577 | ADJUSTER ASSY., TENSIONER | 1
11 | S79602 | SCREW, SOCKET HEAD M6x16 | 2
12 | 926022Y | COOLANT TEMPERATURE SENSOR | 1
13 | 924038 | CAM CHAIN TENSIONER | 1
14 | D9900013 | CAM CHAIN GUIDE | 1
15 | D9900014 | TIMING CHAIN | 1
16 | 924666 | WATER PIPE, WATER PUMP | 1
17 | R66701 | CLIP | 2
18 | S20617 | BOLT, FLANGE M6X25 | 2
19 | W99010 | WASHER ∮10.5X∮22X3.5t | 4
20 | 924833 | CLAMP ＂ P ＂ | 1
21 | 925148 | CLIP ＂ Y ＂ | 1
22 | S24604 | BOLT,FLANGE M6X12 | 2
Total : 22

## 104
104 | TRANSMISSION SYSTEM ASSY. |  |  | FTH-HDE
Item No. | Part No. | Description | Q'ty | Amend | Note
01 | 924218 | SHAFT, SEC DRIVEN OUTPUT FRONT | 1
02 | 924205 | SHAFT,SEC DRIVEN OUTPUT REAR | 1
03 | 925472 | UNIVERSAL JOINT ASSY. | 1
03-1 | 925494 | GREASE NIPPLE | 1
04 | 925472 | UNIVERSAL JOINT ASSY. | 1
04-1 | 925494 | GREASE NIPPLE | 1
05 | 924214 | BRG. SEC DRIVEN GEAR, MDL(30X50X17) | 1
06 | 924228 | BRG. SEC DRIVEN OUTPUT SFT FR | 3
07 | 924229 | OIL SEAL, DRIVEN SFT, FR | 2
08 | W99826 | WASHER φ18Xφ30X3t | 2
09 | D9900017 | YOKE, FR DRIVE OUTPUT | 2
10 | N33804 | NUT, HEX HEAD M18X1.5 | 2
11 | W99509 | SHIM, SEC. DRIVEN SHAFT φ25Xφ34X0.05t | 1
11A | W99510 | SHIM, SEC. DRIVEN SHAFT φ25Xφ34X0.1t | 1
11B | W99511 | SHIM, SEC. DRIVEN SHAFT φ25Xφ34X0.3t | 1
11C | W99512 | SHIM, SEC. DRIVEN SHAFT φ25Xφ34X0.5t | 1
11D | W99517 | SHIM, REVERSE SHAFT | 1
12 | 924217 | RING, SEC DRIVEN BRG, MDL | 1
13 | 924204 | BEVEL GEAR, SEC DRIVE BEVEL (21T) | 1
14 | W99305 | WASHER | 1
15 | N33802 | NUT | 1
16 | 925346 | SHAFT, PROPELLER REAR | 1
18 | 925345 | SHAFT, PROPELLER | 1
19 | S21007 | BOLT M10X1.25X20 | 14
20 | 925673 | SPRING, RETURN | 1
21 | 925333 | SPRING | 1
Total : 26

## 105
105 | L CRANK CASE COVER(1) |  |  | FTH-HDE
Item No. | Part No. | Description | Q'ty | Amend | Note
01 | 924184 | BEARING 20X52X15 | 1
02 | 924070 | BEARING φ25Xφ47X8 | 1
03 | 924073 | OIL SEAL φ25Xφ36X6 | 1
04 | 924072 | SPACER | 1
05 | 924071 | O-RING φ2.5Xφ43.5 | 1
06 | 924075 | RETAINER, CRANK CASE COVER | 1
07 | 924074 | O-RING φ2.4Xφ14.8 | 1
09 | 924707 | SPACER | 1
10 | N10203 | NUT | 1
11 | 924708 | CAP | 1
12 | S24616 | BOLT, FLANGE M6X20 | 3
13 | 924154 | OIL PRESSURE VALVE | 1
14 | W99823 | WASHER | 1
Total : 13

## 106
106 | R CRANK CASE |  |  | FTH-HDE
Item No. | Part No. | Description | Q'ty | Amend | Note
01 | 924337 | PIPE, BREATHE | 1
02 | 924047 | PLATE, OIL GUIDE | 1
03 | S24604 | BOLT,FLANGE M6X12 | 3
04 | GA504PN02 | PIN, DOWEL 6.5x9x10 | 2
05 | D9900064 | PUMP, ENGINE OIL | 1
06 | GA502SC01 | BOLT 6X25 | 3
07 | 924147 | WASHER, DRIVEN GEAR | 3
08 | 924148 | PIN, DOWEL | 1
09 | D9900065 | GEAR, DRIVEN | 1
10 | 924149 | ＂C＂ RING | 1
11 | 924150 | STRAINER, ENGINE OIL | 1
12 | S43501 | BOLT | 2
13 | 924152 | O-RING | 1
14 | 924151 | CAP, OIL STRAINER | 1
15 | S24605 | BOLT,FLANGE M6X25 | 4
16 | W99433 | WASHER ∮14.2X∮1.5 | 1
17 | 924326 | DRAIN PLUG BOLT | 1
18 | S21810 | BOLT, FLANGE | 4
19 | S21811 | BOLT, FLANGE | 3
20 | S24602 | BOLT, FLANGE M6X50 | 7
21 | 924168 | O-RING φ30Xφ44X7 | 1
22 | 924179 | BEARING φ30Xφ62X23.8 | 1
23 | 924184 | BEARING 20X52X15 | 1
24 | 926212A | BEARING(INCLUDING SPACER) | 1
25 | 927315 | BEARING | 1
26 | 924118 | PIN, DOWEL | 1
27 | 924117 | GEAR, DRIVEN | 1
28 | W99011 | GASKET t 2.5 | 1
29 | S21007 | BOLT M10X1.25X20 | 1
Total : 29

## 107
107 | CRANKCASE |  |  | FTH-HDE
Item No. | Part No. | Description | Q'ty | Amend | Note
01 | 926796 | CRANKCASE | 1
02 | 927323 | COVER , CRANKCASE LH | 1
03 | 927060 | COVER , CRANKCASE RH | 1
04 | 925465 | CLUTCH COVER | 1
05 | 924185 | CHUCK, BEARING | 2
06 | S46603 | SCREW M6XP1.0X12 | 2
07 | S24627 | BOLT, FLANGEM6X74L | 1
08 | P40301 | PIN, DOWEL | 6
09 | S24610 | BOLT, FLANGE M6X40 | 26
10 | 924051 | GASKET, CLUTCH COVER | 1
11 | W99821 | WASHER | 1
12 | GA504SC12 | BOLT, FLANGE 8X12 | 1
13 | 924166 | BEARING 12X32X10 | 1
14 | R01901 | “C” RING | 1
15 | 925115 | WASHER | 1
16 | 924055 | GASKET | 1
17 | 924808 | GASKET | 1
18 | S24626 | BOLT, FLANGE M6X48 | 2
19 | GA504WS04 | WASHER, SPRING 6*12*1.5 | 2
20 | 927034 | HEAT INSULATION | 1
Total : 20

## 108
108 | THROTTLE BODY COMP. |  |  | FTH-HDE
Item No. | Part No. | Description | Q'ty | Amend | Note
01 | 926773Y | THROTTLE BODY COMP. | 1
01-1 | 926179 | THROTTLE BODY (TPS) | 1
01-2 | 927945 | TEMPERTURE- MANIFOLD AIR PRESSURE(T-MAP) | 1
01-3 | 927946 | BOLT(T-MAP) | 1
01-4 | 927943 | IDLE SPEED CONTROL(ISC) | 1
01-5 | 927944 | BOLT (ISC) | 2
02 | 926114 | SEAL | 1
03 | 926113 | QUADRANT COVER | 1
04 | S70403 | SCREW, SOCKET HEAD M4X8 | 4
05 | 925697 | CABLE STUD | 1
Total : 10

## 109
109 | CRANKSHAFT SET |  |  | FTH-HDE
Item No. | Part No. | Description | Q'ty | Amend | Note
01 | 927361YA | CRANKSHAFT SET . | 1
02 | 927316 | GEAR ASSY., DRIVEN | 1
04 | 926081 | FIXED SHAFT | 1
04-1 | 925234 | KEY 25x14x4 | 1
05 | 926052A | PISTON SET | 1
06 | 926177A | PISTON RING SET | 1
Total : 6

## 110
110 | MOTOR STARTING、FLYWHEEL MAGNETO、ECU |  |  | FTH-HDE
Item No. | Part No. | Description | Q'ty | Amend | Note
01 | 925668 | CLUTCH ASSY.(STARTING) | 1
02 | 926023YHA | ECU | 1
03 | 910715M | IGNITION COIL, F. CYN. | 1
03-1 | 926752 | SPARK PLUG CONNECTOR | 1
04 | S70402 | SCREW, SOCKET HEAD M4X25 | 2
05 | S70607 | SCREW, SOCKET HEAD M6X20 | 4
06-1 | 926715 | ROTOR ASSY. | 1
06-2-1 | 925809 | FIXING PLATE | 1
06-2-2 | S99616 | BOLT, FLANGE M6X36 | 3
06-2A | 927995A | STATOR ASSY. | 1 |  | (W/O EPS)
06A | 927991A | FLYWHEEL MAGNETO ASSY. | 1 |  | (W/O EPS)
07 | S70811 | BOLT M8X20 | 6
10 | S13502 | SCREW,CROSS RECESSED,PAN HEAD M5X10 | 3
11 | 926799 | START MOTOR ASSY. | 1
12 | S24605 | BOLT,FLANGE M6X25 | 2
13 | 926748 | GEAR SENSOR ASSY. | 1
13-1 | 924246 | CONTACT PIN, SWITCH, GEAR SELECT | 2
13-2 | 925858 | SPRING , SWITCH, GEAR SELECT | 2
14 | S79501 | SCREW, SOCKET HEAD M5x16 | 2
15 | D9900040 | KEY | 1
16 | N10803 | NUT, FLANGE | 1
17 | 924282 | NO.2 CLAMP | 1
18 | 514410 | CLAMP | 3
Total : 23

## 111
111 | L CRANK CASE ( 1 ) |  |  | FTH-HDE
Item No. | Part No. | Description | Q'ty | Amend | Note
01 | D9900066 | CHAIN WHEEL WATER PNMP. | 1
02 | W99412 | GASKET 14X32X1 | 1
03 | W99430 | WASHER 12.3x22x1t | 1
04 | 924393 | RETAINER, WATER PUMP | 1
05 | S70602 | SCREW, HEX. SCCKET M6X1.0X25L | 2
06 | W99616 | GASKET | 1
07 | 924231 | STOPPER, GEAR SHAFT CAM | 1
08 | 924233 | SET SCREW ,GEAR CAM STOP DOG | 1
09 | 924232 | SPRING | 1
10 | W99617 | WASHER, SPRING ABATEMENT | 1
11 | N10601 | NUT, FLANGE 6mm | 1
12 | 924374 | STUD, OIL FILTER | 1
13 | 924153 | ENGINE OIL FILTER | 1
14 | 924048 | PLATE, OIL GUIDE | 1
15 | S24604 | BOLT,FLANGE M6X12 | 1
16 | 924112 | PIN (NO.2 STARTING IDLER) | 1
17 | 924110 | GEAR | 1
18 | 924111 | PIN (NO.1 STARTING IDLER) | 1
19 | 926089 | GEAR, STARTING IDLER(14T-44T) | 1
20 | 925690 | SHIFT CAMSHAFT COMP | 1
21 | W99218 | WASHER | 2
22 | R00703 | ＂C＂ RING | 2
23 | 926164 | SECONDARY DIAL POLE | 1
24 | W99433 | WASHER ∮14.2X∮1.5 | 1
26 | S24627 | BOLT, FLANGEM6X74L | 3
27 | S21812 | BOLT, FLANGE M8X97.5L | 1
28 | S24602 | BOLT, FLANGE M6X50 | 3
29 | 924739 | BUSHING | 1
30 | 925826A | OIL PRESSURE SENSOR COMP. | 1
30-1 | 925826 | OIL PRESSURE SENSOR | 1
30-2 | W99020 | WASHER | 1
30-3 | S96201 | BOLT, TRANSFER M14X12 | 1
32 | 926161 | GEAR STOPPER | 1
33 | 925737 | PIN, GEAR STOPPER | 1
34 | W99218 | WASHER | 1
35 | R00703 | ＂C＂ RING | 1
Total : 36

## 112
112 | L CRANK CASE ( 2 ) |  |  | FTH-HDE
Item No. | Part No. | Description | Q'ty | Amend | Note
01 | 927315 | BEARING | 1
02 | 924163 | BEARING | 1
03 | 924068 | OIL SEAL φ34Xφ52X6 | 1
04 | 925664 | RETAINER, CRANK CASE LH | 1
05 | S46601 | SCREW M6X12 | 3
06 | P30303 | PIN, DOWEL | 1
07 | D9900071 | CHAIN WHEEL, WATER PUMP | 1
08 | 924351 | CHAIN, WATER PUMP | 1
09 | 924718 | WASHER | 1
10 | 924366 | WASHER | 1
11 | 924235 | FORK POLE | 1
12 | 924237 | FORK | 1
13 | 924364 | THRUST BEARING | 1
14 | 927374 | CAM ASSY, GEAR SHAFT | 1
14-1 | R00206 | “C” CLIP | 5
15 | R00206 | “C” CLIP | 1
16 | W99517 | SHIM, REVERSE SHAFT | 1
17 | 924186 | SHAFT, REVERSE GEAR | 1
18 | 924636 | FORK, REVERSE GEAR | 1
19 | R00501 | “C” CLIP | 1
20 | W99709 | WASHERφ17X30X1t | 3
21 | 924643 | BEARINGφ17xφ24x15 | 1
22 | 925052 | IDLER GEAR(28T) | 1
23 | 924182 | BEARINGΦ25x52x15 | 1
24 | 924185 | CHUCK, BEARING | 2
25 | 924699 | SPRING, FORK | 1
26 | 925165 | GEAR COMP, TRANSMISSION(31T) | 1
27 | 925305 | GEAR(20T) | 1
28 | 924180 | BEARING Φ20x47x14 | 1
29 | 925558 | SHAFT, TRANSMISSION(26T) | 1
30 | 925307 | OUTPUT COUNTERSHAFT ASSY.(41T) | 1
31 | W99012 | WASHER | 1
32 | 924066 | BEARING φ35Xφ72X17 | 1
33 | W99413 | SHIM 24X48X1T | 2
33A | W99414 | SHIM 24X48X0.5T | 1
33B | W99415 | SHIM 24X48X0.3T | 1
33C | W99417 | SHIM 24X48X0.05T | 1
34 | 924203 | GEAR, SEC DRIVE BEVEL(17T) | 1
35 | W99304 | SHIM | 1
36 | N33803 | NUT, HEX HEAD | 1
37 | P40301 | PIN, DOWEL | 2
38 | 924645 | PIN, DOWEL | 1
39 | 924149 | ＂C＂ RING | 1
40 | 924700 | FORK SPRING | 1
41 | W99015 | WASHER | 2
42 | 926797B | RETAINING PLATE | 1
43 | W99437 | WASHER (∮34X∮46X0.3t) | 1
45 | S46603 | SCREW M6XP1.0X12 | 2
46 | 925746 | O RING ∮2X∮33 | 1
Total : 49

## 113
113 | FRONT DIFFERENTIAL ASSY.(LOCK) |  |  | FTH-HDE
Item No. | Part No. | Description | Q'ty | Amend | Note
01 | 926086 | FRONT DIFFERENTIAL ASSY. | 1
01-01 | 926085 | UNIVERSAL JOINT ASSY. | 1
01-02 | 924380 | OIL SEAL φ52Xφ73X14 | 1
01-03 | R01301 | CLIP | 1
01-04 | 924606 | CLIP | 1
01-06 | 927025A | PINION, DRIVE.(CONTAIN BEARING) | 1
01-07 | 924384 | BEARING φ15Xφ21X12 | 1
01-08 | 910654 | GEAR BOX | 1
01-09 | P40102 | PIN, DOWEL 8.5X11X5.8L | 2
01-1-1 | 925494 | GREASE NIPPLE | 1
01-10 | 924886 | LOCK SLEEVE(19T) | 1
01-11 | 925337 | BEARING | 3
01-12 | 910522 | HOUSING FRONT DRIVE | 1
01-13 | GA556WS04 | SPRING WASHER 8*15*2.0 | 14
01-14 | S70810 | SCREW, SOCKET HEAD M8X1.25X36L | 8
01-15 | 925010 | OIL SEAL | 2
01-16 | 924982 | STEEL ROPE BRACKET | 1
01-17 | 924339 | SCREW | 1
01-18 | W99620 | WASHER, TDC φ16.2Xφ22.5X2t | 1
01-19 | 925353 | SPRING | 1
01-20 | 924887 | FORK, SHIFT | 1
01-21 | 924970 | SPRING, SHIFT | 1
01-22 | 924871 | ROD, SHIFT | 1
01-23 | 924971 | WASHER 1t | 2
01-24 | R10702 | ＂E＂ RING | 3
01-25 | W99307 | SHIM 0.1t | 2 |  | OPTION
01-25A | W99308 | SHIM 0.3t | 2 |  | OPTION
01-26 | 910589 | SLIP LIMITED GEAR ASSY. | 1
01-27 | 924261 | EXHAUST PIPE, BREATHE | 1
01-28 | R40802 | CLIP | 1
01-29 | 924264 | CASE, BREATHER | 1
01-30 | S70809 | SCREW, SOCKET HEAD M8X1.25X40L | 6
01-31 | S21815 | BOLT, FLANGE M8X1.25X50L | 2
01-32 | 924611 | BRACKET ASSY, SHIFT | 1
01-33 | W99218 | WASHER | 4
01-34 | 925673 | SPRING, RETURN | 1
01-37 | 924381 | OIL SEALφ12Xφ20X5 | 2
01-38 | 927078 | ROD, SHIFT | 1
01-39 | 927106 | FORK, SHIFT | 1
01-40 | 924970 | SPRING, SHIFT | 1
01-41 | 924981 | COVER, FRONT DRIVE | 1
01-42 | P40301 | PIN, DOWEL | 2
01-43 | 924382 | BEARING φ45Xφ68X12 | 1
01-44 | R00105 | CLIP | 1
01-45 | 924398 | SLEEVE, SHIFT (14T) | 1
01-46 | 924326 | DRAIN PLUG BOLT | 1
01-47 | W99433 | WASHER ∮14.2X∮1.5 | 1
01-49 | 925354 | SPRING | 1
01-50 | S20623 | BOLT M6X14 | 1
01-51 | W99621 | WASHER φ6.5Xφ13.2X1.3t | 1
02 | S20019 | BOLT, FLANGE M10X115L | 2
03 | GA551NT01 | NUT, SELFLOCK M10X10 | 2
04 | 911118Y | TRANSMISSION SHAFT (RH) | 1
04-1 | 910603Y | BOOT SET, TRANSMISSION SHAFT | 1
04-2 | 925685 | ＂C＂ CLIP ∮23.5 | 1
05 | 911117Y | TRANSMISSION SHAFT (LH) | 1
05-1 | 910603Y | BOOT SET, TRANSMISSION SHAFT | 1
05-2 | 925685 | ＂C＂ CLIP ∮23.5 | 1
06 | 926225 | BOOT, PROPELLER SHAFT | 1
Total : 59

## 114
114 | REAR DIFFERENTIAL ASSY.(FOR LOCK) |  |  | FTH-HDE
Item No. | Part No. | Description | Q'ty | Amend | Note
01 | 926140C | REAR DIFFERENTIAL ASSY. | 1
01-1 | 925792A | HOUSING SET, RR FINAL DRIVE | 1
01-10 | 925452 | GEAR, FINAL DRIVEN | 1
01-11 | W99531 | SHIM φ45.5Xφ54X0.5t | 1
01-11A | W99529 | SHIM φ45.5Xφ54X0.1t | 2
01-11B | W99530 | SHIM φ45.5Xφ54X0.05t | 1
01-12 | 924268 | BEARING φ45xφ75x16 | 1
01-13 | 925642 | CASE, REAR FINAL DRIVEN RH | 1
01-14 | S21813 | SCREW | 9
01-15 | 924275 | OIL SEAL φ42xφ62x9 | 1
01-16 | 924963 | JOINT PLATE(L) | 1
01-18 | S21010 | BOLT | 4
01-3 | 924273 | O-RING φ3.175.4 | 1
01-4 | 924252 | JOINT, REAR FINAL DRIVE | 1
01-5 | 926171 | PIPE, BREATHER | 1
01-6 | R40002 | CLIP | 1
01-7 | 924966 | JOINT PLATE(R) | 1
01-8 | 924271 | ＂O＂ RING φ2.3Xφ158.3 | 1
01-9 | W99427 | SHIM φ40Xφ50X0.5T | 1
01-9A | W99425 | SHIM φ40Xφ50X0.1T | 2
01-9B | W99426 | SHIM φ40Xφ50X0.05T | 1
02 | 926175Y | REAR TRANSMISSION SHAFT (L) | 1
02-1 | 927279 | BOOT SET, TRANSMISSION SHAFT | 1
02-2 | 925250 | ＂C＂ CLIP | 1
03 | 926176Y | REAR TRANSMISSION SHAFT (R) | 1
03-1 | 927279 | BOOT SET, TRANSMISSION SHAFT | 1
03-2 | 925250 | ＂C＂ CLIP | 1
04 | 925449 | ＂O＂ RING φ3Xφ30.2 | 2
05 | GA510SR02 | CLAMP L200 | 2
1-1-1 | 513426Y | DISC, BRAKE 180mm | 1
1-1-10 | W99710 | WASHER | 1
1-1-11 | N33701 | NUT | 1
1-1-12 | 925617 | DUST GUARD COVER | 1
1-1-2 | S72005 | SCREW, SOCKET M10X20L | 4
1-1-3 | 925792 | HOUSING, RR FINAL DRIVE | 1
1-1-4 | 924964 | SHAFT, REAR FINAL DRIVE | 1
1-1-5 | 925001 | BEARING | 1
1-1-6 | 924968 | O-RING Φ31.7XΦ2.5 | 1
1-1-7 | R01802 | ＂ C ＂ CLIP | 1
1-1-8 | 924969 | OIL SEAL | 1
1-1-9 | 924965 | SEAT, LOCK | 1
1-2 | 926139A | CASE SET, REAR FINAL GEAR | 1
1-2-1 | 924261 | EXHAUST PIPE, BREATHE | 1
1-2-11 | 925355 | BEARING φ28Xφ68X18 | 1
1-2-12 | 924255 | RING SNAP | 1
1-2-13 | 924254 | RING SNAP | 1
1-2-14 | S95003 | STUD | 4
1-2-15 | N10001 | NUT | 4
1-2-2 | W99620 | WASHER, TDC φ16.2Xφ22.5X2t | 2
1-2-3 | 924339 | SCREW | 2
1-2-4 | 924274 | OIL SEAL φ38Xφ54X6 | 1
1-2-5 | W99621 | WASHER φ6.5Xφ13.2X1.3t | 1
1-2-6 | S21605 | BOLT, FLANGE M6X10 | 1
1-2-7 | 924270 | BEARING φ40Xφ50X20 | 1
1-2-8 | 924269 | BEARING φ20xφ28x23 | 1
1-2-9 | 925450 | GEAR(UMBRELLA) | 1
Total : 56

## 115
115 | C.V.T. |  |  | FTH-HDE
Item No. | Part No. | Description | Q'ty | Amend | Note
01 | 927061 | FACE, FIXED DRIVE | 1
02 | 927377 | SHEAVE, MOVABLE DRIVE ASSY. | 1
02-1 | 924512 | PLATE, MOVABLE DRIVE FACE | 1
02-2 | 925343 | SPACER, MOVABLE DRIVE SHEAVE | 1
02-3 | 492950A | ROLLER COMP., MOVABLE DRIVE SHEAVE (19g)(8 PCS) | 1
02-4 | 493190 | SLIDING PAD | 4
02-5 | 924510 | OIL SEAL | 2
03 | 924161A | V/S BELT | 1
04 | 924521 | SPACER | 1
05 | 924162 | OIL SEAL | 1
06 | 924163 | BEARING | 1
07 | 926173 | CLUTCH HOUSING ASSY. | 1
08 | N33805 | NUT | 1
09 | 927160 | UNIDIRECTIONAL CLUTCH | 1
10 | 924834 | CLUTCH ASSY. | 1
10-1 | 492184 | WASHER | 1
11 | D9900018 | PULLEY, DRIVEN ASSY. | 1
12 | 924520 | O-RING | 1
13 | 924523 | NUT | 2
14 | 925733 | AIR DEFLECTOR | 1
15 | 927047 | AIR COWLING | 1
16 | S24616 | BOLT, FLANGE M6X20 | 2
17 | W99616 | GASKET | 2
Total : 23

## 116
116 | MUFFLER ASSY. |  |  | FTH-HDE
Item No. | Part No. | Description | Q'ty | Amend | Note
01 | 926092 | MUFFLER ASSY. | 1
01-1 | 926183 | EXHAUST PIPE COMP. | 1
01-1-1 | 926181 | EXHAUST PIPE | 1
01-1-2 | 910695 | PROTECTOR COVER | 2
01-1-3 | 926180 | PROTECTOR COVER | 1
01-1-4 | 910689 | PROTECTOR COVER | 1
01-1-5 | 910609 | SPRING | 4
01-1-6 | 911179 | CLAMP | 5
01-2 | 926195 | BODY COMP., MUFFLER | 1
01-2-1 | 926188 | BODY, MUFFLER | 1
01-2-2 | 926204 | PROTECTOR COVER | 1
01-2-3 | 910601 | PROTECTOR COVER | 1
01-2-4 | 910485 | REAR COVER, ORNAMENTAL | 1
01-2-5 | 910602 | SCREW SET, COVER | 10
01-2-6 | 910597 | BOLT SET, HEX. SOCKET | 3
01-2-7 | 910549 | CLAMP | 1
01-2-8 | 910542 | GASKET, PLUMBAGO | 1
02 | 910387 | GASKET, EXHAUST PIPE | 1
03 | 910714Y | O2 SENSOR | 1
04 | N10801 | NUT, FLANGE 8mm | 2
05 | S20814 | BOLT, FLANGE M8X1.25X20L | 2
06 | GA556WS04 | SPRING WASHER 8*15*2.0 | 2
Total : 22

## 117
117 | AIR CLEANER ASSY. |  |  | FTH-HDE
Item No. | Part No. | Description | Q'ty | Amend | Note
01 | 926053A | AIR CLEANER ASSY. | 1
01-1 | 925003A | COVER SET, AIR CLEANER | 1
01-10 | 925121 | TUBE | 1
01-11 | R36401 | CLIP | 1
01-2 | GA557SC12 | SCREW, PAN HEAD M5X10 | 1
01-3 | 923278 | ＂S＂ CLIP | 4
01-4 | R40101 | HOSE CLAMP BATTEN | 1
01-5 | 924733 | TWO THROUGH -HOLE | 1
01-6 | 926120 | CLIP | 1
01-7 | R66802 | CLIP | 1
01-8 | 925281 | HEAT INSULATION | 1
01-9 | 925041 | FILTER | 1
02 | 924691A | BRACKET, AIR CLEANER | 1
02-1 | 924743 | HEAT INSULATION | 1
03 | W99605 | WASHER M6 | 3
04 | R40501 | CLIP | 1
05 | R40201 | CLIP | 1
06 | 924692 | TWO INTAKE DUCTS LH. | 1
07 | S20603 | BOLT, FLANGE M6X12 | 5
08 | 924684 | NUT, SPECIAL | 1
09 | GA510SR01 | CLAMP L150 | 1
Total : 21

## 118
118 | RADIATOR ASSY.、COOLING FAN |  |  | FTH-HDE
Item No. | Part No. | Description | Q'ty | Amend | Note
01 | 927087YA | RADIATOR ASSY. | 1
01-1 | 927087Y | RADIATOR COMP. | 1
01-1-1 | 924798Y | CAP, RADIATOR ASSY. | 1
01-10 | S20611 | BOLT, HEX HEAD M6X20 | 4
01-2 | 924670 | PROTECTOR, RADIATOR | 1
01-3 | 924940 | COOLING FAN ASSY. | 1
01-4 | 925435Y | TAP SCREW | 1
01-5 | GA555SC05 | BOLT, OUTLET M6X1.0X16L | 4
01-6 | D9900054 | COVER, COOLING FAN | 1
01-7 | S21605 | BOLT, FLANGE M6X10 | 4
02 | 924638 | BRKT, RADIATOR | 1
03 | 924741 | BRACKET | 2
04 | S20814 | BOLT, FLANGE M8X1.25X20L | 1
05 | S21008 | BOLT M10X20 | 2
06 | W99806 | WASHER 8.5X16X2 | 1
07 | 402129 | WASHER, RUBBER | 4
08 | 924355 | HOSE, OUTLET | 1
09 | 924354 | HOSE, INLET | 1
10 | R66701 | CLIP | 3
11 | R65603 | CLIP | 1
12 | 924641 | RESERVOIR ASSY. | 1
13 | 924681 | HOSE, RECIRCULATION | 1
14 | W99010 | WASHER ∮10.5X∮22X3.5t | 2
15 | GA555SC05 | BOLT, OUTLET M6X1.0X16L | 2
16 | 925175 | HOSE | 1
17 | 924642 | RESERVOIR CAP | 1
18 | R40201 | CLIP | 5
19 | GA510SR01 | CLAMP L150 | 2
20 | 925265 | HOSE | 1
21 | 925048 | PIPE , ENGINE OIL(L) | 1
21-1 | 927263 | PROTECTION TUBE (L)(835mm) | 1
22 | 925049 | PIPE , ENGINE OIL(R) | 1
22-1 | 927264 | PROTECTION TUBE (R)(955mm) | 1
23 | 925082 | PROTECTOR, OIL RADIATOR | 1
24 | 924722Y | OIL RADIATOR ASSY. | 1
25 | 924710 | O-RING φ2.4Xφ12.3 | 4
26 | S70609 | SCREW, SOCKET HEAD M6x16 | 4
27 | S21605 | BOLT, FLANGE M6X10 | 4
28 | S20603 | BOLT, FLANGE M6X12 | 4
29 | S95602 | STUD M6X18 | 4
30 | GA504WS04 | WASHER, SPRING 6*12*1.5 | 4
31 | N10605 | NUT | 4
33 | 400535 | CLAMP L300 | 2
34 | 925350 | CLIP ＂ P ＂ | 1
35 | 925085 | BRACKET | 1
Total : 45

## 119
119 | WIRING HARNESS、LOCK ASSY. |  |  | FTH-HDE
Item No. | Part No. | Description | Q'ty | Amend | Note
01 | 928716 | WIRING HARNESS | 1
02 | 923437 | REED | 1
03 | 928703 | LOCK ASSY. | 1
03-1 | 924457-S | LOCK SET, STEERING | 1
03-1-1 | 924459 | LOCK SET, STEERING CAP | 1
03-2 | 910744-S | LOCK SET, IG SW. | 1
03-3 | 440744-S | LOCK SET, SEAT | 1
03-4 | 924448-S | LOCK | 2
03-4-1 | 925711 | FIXED FILM | 1
03-5 | 925854-S | LOCK SET, FUEL CAP | 1
03-6 | 923445 | CASE, BREATHER | 1
04 | S96601 | SCREW, SPECIAL | 2
05 | 926717 | TILT SW | 1
06 | S70607 | SCREW, SOCKET HEAD M6X20 | 2
07 | 923423 | BLANK KEY RH. | 1
08 | 923424 | BLANK KEY LH. | 1
09 | 926713 | FUSE WIRING HARNESS | 1
09-1 | 926708 | MINI FUSE, 10A | 6
09-2 | 926709 | MINI FUSE, 15A | 2
09-3 | 926710 | MINI FUSE, 20A | 2
09-4 | 927782 | MINI RELAY | 3
10 | GA510SR01 | CLAMP L150 | 8
11 | GA510SR02 | CLAMP L200 | 8
12 | 400535 | CLAMP L300 | 8
13 | 926711 | FUSE BOX BRACKET | 1
14 | S79501 | SCREW, SOCKET HEAD M5x16 | 2
15 | 927735 | FUSE WIRING HARNESS(GEP) | 1 |  | FOR EPS
15-1 | 927761 | FUSE, 40A | 1 |  | FOR EPS
15-2 | 927762 | FUSE, 30A | 2 |  | FOR EPS
16 | N10601 | NUT, FLANGE 6mm | 1 |  | FOR EPS
17 | S70609 | SCREW, SOCKET HEAD M6x16 | 2 |  | FOR EPS
18 | 514410 | CLAMP | 2
19 | 910758 | BRACKET | 1
20 | S21809 | BOLT M8X1.25X18L | 2
Total : 34

## 120
120 | BATTERY、HORN、RELAY、RECTIFIER |  |  | FTH-HDE
Item No. | Part No. | Description | Q'ty | Amend | Note
01 | 440809 | HORN COMP | 1
02 | 925873 | POWER SOURCE | 2
02-1 | 925874 | CAP, RUBBER | 1
03 | 926743 | SHIFT GEAR CONTROLLER | 1
04 | 925816 | CABLE COMP. (NEGATIVE) | 1
05 | 924464 | CUSHION | 1
06 | 927801 | STARTING TERMINAL CABLE COMP. | 1
07 | 924423A | BATTERY 12V 18AH | 1
08 | GA510SC03 | SCREW, HEX. HEAD M6X16 | 1
09 | 926747 | RECTIFIER(6 SCR) | 1
10 | 929718 | RELAY, STARTING MOTOR | 1
10-1 | 552813 | FUSE, 30A | 1
11 | S70609 | SCREW, SOCKET HEAD M6x16 | 2
12 | 552856 | PULSE REGULATOR | 1
14 | 910810 | BRAKE PRESSURE FAIL LAMP | 1
Total : 15

## 121
121 | HOLDER, BOX |  |  | FTH-HDE
Item No. | Part No. | Description | Q'ty | Amend | Note
01 | GA5100004A | RELAY | 2
01-1 | 924453 | BUSH, RUBBER | 1
02 | 441066 | RELAY(20A, NC) | 1
02-1 | 924453 | BUSH, RUBBER | 1
03 | 925961 | RELAY, TURN SIGNAL | 1
03-1 | 924454 | BUSH, RUBBER | 1
04 | 925802 | TOOL BAG | 1
05 | 924934 | BRACKET | 1
06 | S24603 | BOLT, FLANGE M6x16 | 1
07 | 926719 | DIAGNOSTIC TOOL | 1 |  | OPTION
Total : 10

## 122
122 | ENGINE BUFFER ACCESSORY |  |  | FTH-HDE
Item No. | Part No. | Description | Q'ty | Amend | Note
01 | N10804 | NUT M8X1.25 | 6
02 | S20020 | BOLT, FLANGE M10X186.5L | 1
03 | S20011 | BOLT M10X1.25X205L | 1
04 | 925255 | BUSH CAKE | 3
05 | 925263 | BRACKET(L) | 1
06 | 925264 | BRACKET(R) | 1
07 | GA551NT01 | NUT, SELFLOCK M10X10 | 3
08 | 925235B | BUSH COMP. ∮45.5 | 1
09 | W99011 | GASKET t 2.5 | 2
10 | 925245 | BRACKET | 1
11 | 925696B | BUSH COMP. | 1
12 | S20044 | BOLT M10X1.25X310L | 1
Total : 12

## 123
123 | SERVOMOTOR ASSY. |  |  | FTH-HDE
Item No. | Part No. | Description | Q'ty | Amend | Note
01 | 925167 | SERVOMOTOR ASSY. | 1
02 | 926720 | LOCK CONTROLLER | 1
03 | 927741 | LOCK SWITCH | 1
04 | 519005 | CABLE, TRANSFER SHIFT | 1
05 | 513078 | CABLE, TRANSFER SHIFT(LOCK) | 1
06 | W99433 | WASHER ∮14.2X∮1.5 | 2
Total : 6

## 124
124 | REAR DIFFERENTIAL BUFFER ACCESSORY |  |  | FTH-HDE
Item No. | Part No. | Description | Q'ty | Amend | Note
01 | 925683A | REAR SUPPORT BRACKET COMP. (Ⅱ) | 1
02 | S20049 | BOLT | 1
03 | GA556WS06 | WASHER, SPRING 10*18*2.5 | 3
04 | GA551NT01 | NUT, SELFLOCK M10X10 | 3
05 | S21010 | BOLT | 6
06 | 925769 | BRACKET | 2
07 | S20028 | BOLT M10X70L | 1
08 | 925771 | FRONT SUPPORT BRACKET(UPPER) | 1
09 | 925119 | BUSH COMP. | 1
10 | S21013 | BOLT, FLANGE M10X65 | 1
11 | GA558NT02 | NUT, SELFLOCK 8X7.5 | 2
Total : 11

## 125
125 | EPS ASSY.(FOR EPS) |  |  | FTH-HDE
Item No. | Part No. | Description | Q'ty | Amend | Note
01 | 927823 | EPS GEAR BOX | 1
01-1 | 925996 | “O” RING | 1
01-2 | 925993 | SPACER | 1
01-3 | 925994 | COUPLER | 1
02 | 925908 | CONTROLLER | 1
02-1 | 927856 | SIGNAL WIRING | 1
02-2 | 927857 | POWER WIRING | 1
03 | 925911 | MOTOR | 1
04 | S20802 | BOLT, FLANGE M8X30L | 3
05 | S70811 | BOLT M8X20 | 3
06 | S20817 | BOLT, FLANGE M8X16 | 4
Total : 11

## 201
201 | SPEEDOMETER |  |  | FTH-HDE
Item No. | Part No. | Description | Q'ty | Amend | Note
01 | 927952 | SPEEDOMETER ASSY. | 1
02 | GA510SR02 | CLAMP L200 | 4
03 | 512658 | SPEED SENSOR | 1
04 | GA552WS05 | WASHER 5.2X10X0.8 | 2
05 | W10501 | SPRING WASHER φ5.2*8.7*1.2t | 2
06 | GA552NT05 | NUT, FLANGE M5 | 2
07 | S57501 | SCREW,OVAL HEAD, FLANGE M5X16 | 4 |  | OPTION
08 | GA555SC05 | BOLT, OUTLET M6X1.0X16L | 6 |  | OPTION
09 | 513102-M3 | SPEEDOMETER STEADY | 1 |  | OPTION
10 | 512662 | BRACKET ASSY., UPPER | 1 |  | OPTION
11 | 512636 | BRACKET ASSY., LOWER | 1 |  | OPTION
Total : 11

## 202
202 | HEAD LAMP ASSY. |  |  | FTH-HDE
Item No. | Part No. | Description | Q'ty | Amend | Note
01 | 929701 | DIPPED-BEAM HEAD LAMP ASSY., LH | 1
01-1 | 929703 | FIXED SEAT | 1
01-2 | 929743 | BULB 60W | 2
01-3 | 929709 | ADJUST SEAT | 2
01-4 | S47602 | SCREW, ROUND HEAD M5X16 | 2
01-5 | 929726 | DIPPED-BEAM HEAD LAMP.(L＆R) | 2
02 | 929713 | DIPPED-BEAM HEAD LAMP ASSY., RH | 1
02-1 | 929722 | FIXED SEAT | 1
03 | 929702 | MAIN-BEAM HEAD LAMP COMP ASSY., LH | 1
03-1 | 929704 | FIXED SEAT LH. | 1
03-2 | 929710 | ADJUST SEAT LH. | 1
03-3 | 514029 | BULB 55W(MAIN-BEAN) | 2
03-4 | S47603 | SCREW, FLAT HEAD M5X12 | 2
03-5 | 929727 | MAIN-BEAM HEAD LAMP.(L＆R) | 2
04 | 929714 | MAIN-BEAM HEAD LAMP COMP ASSY., RH | 1
04-1 | 929719 | FIXED SEAT RH. | 1
04-2 | 929712 | ADJUST SEAT RH. | 1
05 | S79501 | SCREW, SOCKET HEAD M5x16 | 2
07 | S70609 | SCREW, SOCKET HEAD M6x16 | 4
08 | S70504 | SCREW | 6
09 | S50501 | SCREW, OVAL HEAD M5X12L | 6
10 | W99541 | WASHER | 4
11 | 927769JA | POSITION LIGHTS COMP.(LH.) | 1
11-1 | 927769J | POSITION LAMP LH | 1
11-2 | 511787 | FIXED SEAT LH. | 1
11-3 | S70504 | SCREW | 3
11-4 | W99525 | WASHER | 3
12 | 927770JA | POSITION LIGHTS COMP.(RH.) | 1
12-1 | 927770J | POSITION LAMP RH | 1
12-2 | 511788 | FIXED SEAT RH. | 1
12-3 | S70504 | SCREW | 3
12-4 | W99525 | WASHER | 3
13 | 925917 | TURN SIGNAL LAMP COMP., LH. | 1
13-1 | 514030 | BULB 10W | 1
13-2 | 927715 | LENS, TURN SIGNAL LH. | 1
14 | 925954 | TURN SIGNAL LAMP COMP., RH. | 1
14-1 | 514030 | BULB 10W | 1
14-2 | 927716 | LENS, TURN SIGNAL RH. | 1
15 | 511727 | BRKT. | 2
16 | W10501 | SPRING WASHER φ5.2*8.7*1.2t | 2
17 | GA552NT05 | NUT, FLANGE M5 | 2
18 | S57501 | SCREW,OVAL HEAD, FLANGE M5X16 | 2
Total : 42

## 203
203 | REAR LAMP ASSY. |  |  | FTH-HDE
Item No. | Part No. | Description | Q'ty | Amend | Note
01 | 925960 | REAR LAMP COMP | 2
03 | W99605 | WASHER M6 | 4
04 | 925919 | NUMBER-PLATE LAMP | 1
04-1 | 927717 | BULB 12V 5W | 1
04-2 | 927718 | WIRING SET, NUMBER-PLATE LAMP | 1
05 | GA552WS05 | WASHER 5.2X10X0.8 | 1
06 | W10501 | SPRING WASHER φ5.2*8.7*1.2t | 1
07 | GA552NT05 | NUT, FLANGE M5 | 1
08 | GA510SC10 | SCREW, HEX. HEAD M5X20 | 1
09 | GA510SR01 | CLAMP L150 | 3
10 | GA510SR02 | CLAMP L200 | 1
11 | 514410 | CLAMP | 1
12 | N10603 | NUT, SPRING M6 | 4
Total : 13

## 204
204 | FRAME |  |  | FTH-HDE
Item No. | Part No. | Description | Q'ty | Amend | Note
01 | 511312 | MAIN FRAME | 1
02 | 511925A | PROTECTOR, FRONT(PLASTIC) | 1 |  | OPTION
03 | 511926 | PROTECTOR, REAR(PLASTIC) | 1 |  | OPTION
04 | 511301 | FRONT INTERNAL FENDER, LH. | 1
05 | 511994 | FRONT INTERNAL FENDER, RH. | 1
06 | 511986A | PROTECTOR, REAR(PLASTIC) | 1 |  | OPTION
07 | 511315 | BRACKET | 1
08 | 511991 | BRACKET ASSY., NUMBER-PLATE | 1
09 | 511950 | SEAT STEADY, FRONT | 1
10 | 511953 | PIN, STEERING LOCK | 1
11 | 511946 | SPRING, STEERING LOCK | 1
12 | S20004 | BOLT,FLANGE M10X30 | 1
13 | GA501NT01 | NUT, FLANGE M10 | 1
14 | GA555SC05 | BOLT, OUTLET M6X1.0X16L | 4
15 | S25602 | BOLT M6X16L | 16
16 | GA554BS02 | SPACER 6.5*5.8 | 2 |  | OPTION
17 | S07601 | BOLT, FLANGE M6X16 (Dark Green) | 10
18 | 511318 | BRACKET | 1
19 | 515949 | EXTENSION BRACKET, NUMBER PLATE | 1
20 | GA555SC05 | BOLT, OUTLET M6X1.0X16L | 2
21 | 511369 | BRACKET, EPS | 1 |  | FOR EPS
22 | S21809 | BOLT M8X1.25X18L | 6
23 | S20814 | BOLT, FLANGE M8X1.25X20L | 4 |  | FOR EPS
24 | GA556WS04 | SPRING WASHER 8*15*2.0 | 4 |  | FOR EPS
25 | 517969 | FRONT INTERNAL FENDER | 1
26 | 517950 | RECTIFIER BRACKET | 1 |  | FOR EPS
27 | S20817 | BOLT, FLANGE M8X16 | 1 |  | FOR EPS
28 | N10604 | NUT, SELFLOCK M6 | 2
29 | GA555SC05 | BOLT, OUTLET M6X1.0X16L | 1
30 | 511368 | PROTECTOR | 1
31 | 511364 | BRACKET | 2
32 | S20004 | BOLT,FLANGE M10X30 | 4
33 | GA551NT02 | NUT, FLANGE SELRLOCK M10x10 | 4
34 | GA556WS06 | WASHER, SPRING 10*18*2.5 | 4
35 | 511370 | PROTECTOR COVER | 1
36 | 517998 | BRACKET | 1 |  | FOR EPS
37 | 511371 | HEAT INSULATION | 1
38 | 512072 | PLUG | 2
Total : 38

## 205
205 | REAR SUSPENSION |  |  | FTH-HDE
Item No. | Part No. | Description | Q'ty | Amend | Note
01 | 511475 | ARM SET,UPPER, LH.(REAR) | 1
02 | 511476 | ARM SET,UPPER, RH.(REAR) | 1
03 | 511471 | ARM SET,LOWER, LH.(REAR) | 1
04 | 511472 | ARM SET,LOWER, RH.(REAR) | 1
05 | 511481 | SHOCK ABSORBER, REAR | 2 |  | OPTION
06 | GA551NT01 | NUT, SELFLOCK M10X10 | 18
07 | S20017 | SH. FLANGE BOLT M10X60L | 8
08 | S20039 | BOLT, FLANGE M10X1.25X100L | 2
09 | S07601 | BOLT, FLANGE M6X16 (Dark Green) | 4 |  | OPTION
11 | 516371 | PROTECTOR, COVER(LH.) | 1 |  | OPTION
12 | 516372 | PROTECTOR, COVER(RH.) | 1 |  | OPTION
13 | S20009 | BOLT, HEX. HEAD M10X1.25X48L | 4
14 | S20038 | BOLT, FLANGE M10X1.25X123L | 2
15 | S21809 | BOLT M8X1.25X18L | 4
16 | 511450 | TORSION BAR | 1
17 | 511432 | UNIVERSAL ROD RR, LH. | 1
18 | 511441 | UNIVERSAL ROD RR, RH. | 1
19 | 511674 | FIX BRACKET, TORSION BAR | 2
20 | GA556WS04 | SPRING WASHER 8*15*2.0 | 4
23 | W99010 | WASHER ∮10.5X∮22X3.5t | 2
24 | 511672 | RUBBER | 2
25 | 511466 | PROTECTOR, COVER(LH.)(AL) | 1 |  | OPTION
26 | 511467 | PROTECTOR, COVER(RH.)(AL) | 1 |  | OPTION
27 | GA555WS02 | WASHER 6*16*1.5 | 4 |  | OPTION
28 | S20603 | BOLT, FLANGE M6X12 | 4 |  | OPTION
29 | GA510SR02 | CLAMP L200 | 1
30 | 518712A | ARM SET MAINTENANCE PACKAGE (CONTAIN SPACER, O RING, BUSH) | 4
Total : 27

## 206
206 | BUMPER BRACKET |  |  | FTH-HDE
Item No. | Part No. | Description | Q'ty | Amend | Note
01 | 512085 | BRACKET, VENTILATION BOARD | 1
03 | 518735 | BRACKET, FOOT BOARD, LH. | 1
04 | 518736 | BRACKET, FOOT BOARD, RH. | 1
05 | 516080 | HAND HOLD, REAR | 1
06 | S20814 | BOLT, FLANGE M8X1.25X20L | 6
08 | GA556WS04 | SPRING WASHER 8*15*2.0 | 2
10 | GA556WS06 | WASHER, SPRING 10*18*2.5 | 2
11 | S21008 | BOLT M10X20 | 2
12 | 512033 | BRACKET, BUMPER, REAR, LH | 1
13 | 512034 | BRACKET, BUMPER, REAR, RH | 1
15 | S20004 | BOLT,FLANGE M10X30 | 4
16 | 512042 | SUPPORTING ROD | 2
17 | N02601 | NUT M6 | 2
18 | N10604 | NUT, SELFLOCK M6 | 2
19 | 516047 | BRACKET | 1 |  | FOR EPS
20 | S20817 | BOLT, FLANGE M8X16 | 2 |  | FOR EPS
Total : 16

## 207
207 | FUEL TANK |  |  | FTH-HDE
Item No. | Part No. | Description | Q'ty | Amend | Note
01 | 516118 | FUEL TANK ASSY. | 1
02 | 927966 | GAUGE ASSY., FUEL LEVEL | 1
03 | 516109 | BRACKET, SEAT, FRONT | 1
04 | 512120 | CUSHION | 2
05 | 518103 | SPACER | 2
06 | 516135 | BRACKET, FUEL TANK | 1
07 | 512125 | ORNAMENT, FUEL TANK | 1
08 | 514410 | CLAMP | 1
09 | S45502 | SCREW , OVAL HEAD 5*17 | 4
10 | GA556SC01 | BOLT, FLANGE M6X1.0X12L | 4
11 | S20802 | BOLT, FLANGE M8X30L | 2
12 | S20814 | BOLT, FLANGE M8X1.25X20L | 2
13 | W99806 | WASHER 8.5X16X2 | 2
15 | 516140 | HOSE, VENT (A) | 1
16 | 516141 | HOSE, VENT (B) | 1
17 | 518189 | HOSE, VENT (R) | 1
18 | 518900 | HOSE, VENT | 1
19 | 512135 | THREE WAY TUBE UNIT | 1
20 | 516111 | VALVE | 1
21 | 516114 | BUSH, RUBBER | 1
22 | S21605 | BOLT, FLANGE M6X10 | 1
23 | R40002 | CLIP | 2
24 | R40201 | CLIP | 2
25 | R40301 | CLIP | 2
26 | 516132 | ISOLATOR (1) | 1
27 | 516133 | ISOLATOR (2) | 1
28 | 414146 | SPRING | 1
29 | R40001 | CLIP (φ10X0.6X8) | 2
Total : 28

## 208
208 | SHIFT LEVER |  |  | FTH-HDE
Item No. | Part No. | Description | Q'ty | Amend | Note
01 | 514224 | HOLDER | 1
02 | 514233 | PULL ROD ASSY., SHIFT LEVER | 1
03 | 514223 | LEVER ASSY. | 1
03-1 | 514211 | SPRING | 1
04 | 514212 | CONNECTING ROD, SHIFT LEVER (UPPER) | 1
05 | 514221Y | SPINDLE, CONNECTING ROD, SHIFT LEVER | 1
06 | 514213 | CONNECTING ROD, SHIFT LEVER (BELOW) | 1
07 | 514219 | SPRING | 1
08 | S07506 | SCREW, WASHER M5X8L | 1
09 | S21809 | BOLT M8X1.25X18L | 6
10 | N01802 | NUT | 4
11 | W40801 | WASHER, SELFLOCK | 4
Total : 12

## 209
209 | BRAKE PEDAL |  |  | FTH-HDE
Item No. | Part No. | Description | Q'ty | Amend | Note
01 | 514118 | BRAKE PEDAL | 1
02 | 514103 | O RING | 2
03 | W99824 | WASHER 8.5 | 1
04 | S20817 | BOLT, FLANGE M8X16 | 1
05 | W99702 | WASHER | 1
06 | 514136 | SPRING | 1
07 | 514152A | MASTER CYLINDER ASSY., PEDAL | 1
08 | GA556WS04 | SPRING WASHER 8*15*2.0 | 4
09 | S20804 | BOLT, FLANGE | 2
10 | S20814 | BOLT, FLANGE M8X1.25X20L | 2
11 | 514121 | BRACKET, MASTER CYLINDER, PEDAL | 1
12 | 514123 | SPRING | 1
13 | P31701 | PIN | 1
14 | P10102 | PIN 1.5X20 | 1
15 | 514133 | SWITCH, BRAKE LAMP | 1
16 | S96604 | GREASE NIPPLE | 1
17 | S20611 | BOLT, HEX HEAD M6X20 | 1
18 | W99810 | WASHER | 1
Total : 18

## 210
210 | FRONT DISTRIBUTOR |  |  | FTH-HDE
Item No. | Part No. | Description | Q'ty | Amend | Note
01 | 511226 | DISTRIBUTOR | 1
02 | 511046A | HOSE ASSY., BRAKE | 1
02-1 | GA559WS04 | WASHER 10X15X1.2 | 4
02-2 | S21001 | BANJO BOLT M10X1.25X22L | 2
03 | 511235A | HOSE ASSY., BRAKE | 1
03-1 | GA559WS04 | WASHER 10X15X1.2 | 3
03-2 | S21001 | BANJO BOLT M10X1.25X22L | 1
04 | 514330YA | HOSE ASSY., BRAKE | 1
04-1 | GA559WS04 | WASHER 10X15X1.2 | 4
04-2 | S21001 | BANJO BOLT M10X1.25X22L | 1
05 | S21015 | BANJO BOLT | 1
06 | S24610 | BOLT, FLANGE M6X40 | 2
07 | 511233 | BRACKET | 1 |  | FOR W/O EPS
08 | GA557SC15 | BOLT, HEX. HEAD M6X10 | 2 |  | FOR W/O EPS
Total : 14

## 211
211 | FRONT SUSPENSION |  |  | FTH-HDE
Item No. | Part No. | Description | Q'ty | Amend | Note
01 | 511137 | ARM SET, UPPER, LH. (FRONT) | 1
02 | 511138 | ARM SET, UPPER, RH. (FRONT) | 1
03 | 511139 | ARM SET, LOWER, LH.(FRONT) | 1
03-1 | 511153 | BALL JOINT | 1
04 | 511140 | ARM SET, LOWER, RH.(FRONT) | 1
04-1 | 511153 | BALL JOINT | 1
05 | 516306 | PROTECTOR, COVER(LH.) | 1
06 | 516307 | PROTECTOR, COVER(RH.) | 1
07 | 513329 | CLAMP (LH.) | 2
08 | 513330 | CLAMP (RH.) | 2
09 | 511149 | SHOCK ABSORBER ASSY., FRONT | 2 |  | OPTION
10 | S20009 | BOLT, HEX. HEAD M10X1.25X48L | 4
11 | S20017 | SH. FLANGE BOLT M10X60L | 8
12 | S21605 | BOLT, FLANGE M6X10 | 4
13 | S07601 | BOLT, FLANGE M6X16 (Dark Green) | 6
14 | GA551NT01 | NUT, SELFLOCK M10X10 | 10
15 | 511405B | COVER COMP., ORNAMENTAL(LH)(AL) | 1 |  | OPTION
15-1 | 513363 | ANCHOR PLATE | 1 |  | OPTION
15-2 | S21604 | BOLT, FLANGE M6X1.0X20L | 3 |  | OPTION
15-3 | GA555WS02 | WASHER 6*16*1.5 | 3 |  | OPTION
16 | 511406B | COVER COMP., ORNAMENTAL(RH)(AL) | 1 |  | OPTION
16-1 | 513363 | ANCHOR PLATE | 1 |  | OPTION
16-2 | S21604 | BOLT, FLANGE M6X1.0X20L | 3 |  | OPTION
16-3 | GA555WS02 | WASHER 6*16*1.5 | 3 |  | OPTION
17 | 516519 | HOSE(90mm) | 2
18 | GA510SR01 | CLAMP L150 | 2
19 | 518712A | ARM SET MAINTENANCE PACKAGE (CONTAIN SPACER, O RING, BUSH) | 4
Total : 27

## 212
212 | STEERING KNUCKLE |  |  | FTH-HDE
Item No. | Part No. | Description | Q'ty | Amend | Note
01 | 511115YA | KNUCKLE, STEERING, LH. ASSY. | 1
01-1 | 511115 | KNUCKLE, STEERING, LH. | 1
01-2 | 512862 | OIL SEAL (OUTSIDE) | 1
01-3 | 925001 | BEARING | 2
01-4 | 517820 | SPACER | 1
01-5 | 512860 | OIL SEAL(INSIDE) | 1
01-6 | R01601 | C CLIP | 1
02 | 511116YA | KNUCKLE, STEERING, RH. ASSY. | 1
02-1 | 511116 | KNUCKLE, STEERING, RH. | 1
02-2 | 512862 | OIL SEAL (OUTSIDE) | 1
02-3 | 925001 | BEARING | 2
02-4 | 517820 | SPACER | 1
02-5 | 512860 | OIL SEAL(INSIDE) | 1
02-6 | R01601 | C CLIP | 1
03 | 518604Y | HUB, FRONT WHEEL | 2
04 | 513484Y | DISC, BRAKE 200mm | 2
05 | S72005 | SCREW, SOCKET M10X20L | 8
06 | 511224 | CALIPER ASSY., FRONT, LH | 1
06-1 | 515402 | PAD | 1
06-2 | 515172 | PIN | 2
06A | 511224AR | CALIPER ASSY., FRONT, LH(RED) | 1 |  | OPTION
07 | 511225 | CALIPER ASSY., FRONT, RH | 1
07-1 | 515402 | PAD | 1
07-2 | 515172 | PIN | 2
07A | 511225AR | CALIPER ASSY., FRONT, RH(RED) | 1 |  | OPTION
08 | S21809 | BOLT M8X1.25X18L | 4
09 | W99229 | WASHER 2T | 4
10 | N13202 | NUT M12X1.25 | 4
11 | GA551PN04 | PIN, COTTER ∮2.5 | 4
12 | GA556WS04 | SPRING WASHER 8*15*2.0 | 4
Total : 30

## 213
213 | FRONT WHEEL |  |  | FTH-HDE
Item No. | Part No. | Description | Q'ty | Amend | Note
01 | 512984YGY | RIM COMP. 12＂(AL)(GENTRY GRAY) | 2 |  | OPTION
01A | 512984SEY | RIM COMP. 12＂(AL)(SEMI-GLOSS BLACK) | 2 |  | OPTION
02 | 512977Y | TIRE AT 25X8R-12 | 2
03 | 512906 | INLET COMP., AIR | 2
04 | N05003 | NUT | 8
05 | W40803 | WASHER | 2
06 | N13801 | NUT | 2
07 | 512996 | RUBBER CAP | 2 |  | OPTION
08 | P10204 | PIN | 2
Total : 9

## 214
214 | STEERING SHAFT |  |  | FTH-HDE
Item No. | Part No. | Description | Q'ty | Amend | Note
01 | 512763 | STEERING SHAFT | 1
02 | S21814 | BOLT M8X1.25X80 | 2
03 | 512724 | BRACKET, STEERING SHAFT | 2
04 | 512723 | SPACER | 2
05 | 512725 | BUSH SLEEVE, STEERING SHAFT | 1
06 | 512745 | STEERING TIE-ROD ASSY. | 2
06-1 | 515292 | LINK PIPE | 1
06-2 | 516040 | BALL JOINT (1) | 1
06-3 | 516039 | BALL JOINT (2) | 1
07 | GA501NT01 | NUT, FLANGE M10 | 4
08 | GA551PN04 | PIN, COTTER ∮2.5 | 4
09 | W99101 | WASHER 3t | 4
10 | 512726 | DUST SEAL, STEERING SHAFT | 1
11 | 512728 | BUSH | 1
12 | 512722 | O RING | 1
13 | 512727 | DUST SEAL, STEERING LOWER | 1
14 | W99409 | WASHER ∮14.5X∮26X2t | 1
15 | N25401 | NUT M14 | 1
16 | P10301 | PIN | 1
Total : 19

## 215
215 | HANDLE BAR |  |  | FTH-HDE
Item No. | Part No. | Description | Q'ty | Amend | Note
01 | 513081 | HANDLE BAR ASSY. | 1
02 | S20809 | BOLT, FLANGE M8X55 | 4
03 | 513030 | HANDLE BAR BRACKET, UPPER | 2
04 | 513031 | HANDLE BAR BRACKET, LOWER | 2
05 | 513074 | GRIP | 2
06 | 513085 | COLLAR | 2
07 | 413085 | END, GRIP | 2
08 | S30608 | BOLT M6X75L | 2
09 | 513083 | CABLE, THROTTLE | 1
10 | 410151 | MIRROR ASSY., REAR VIEW | 1
10-1 | 410152 | MIRROR, REAR VIEW, LH. | 1
10-2 | 410153 | MIRROR, REAR VIEW, RH. | 1
12 | GA510SR01 | CLAMP L150 | 4
13 | 513118 | HAND GUARDS, LH. | 1
14 | 513120 | BRACKET, HAND GUARDS LH. | 1
15 | 513049 | SPACER, LH. | 1
16 | 513119 | HAND GUARDS, RH. | 1
17 | 513121 | BRACKET, HAND GUARDS RH. | 1
18 | 513048 | SPACER, RH. | 1
19 | S50501 | SCREW, OVAL HEAD M5X12L | 4
20 | 511372A | SHIM SET | 1 | ←000632
20-1 | S20810 | BOLT, FLANGE M8X60 | 4 | ←000632
Total : 22

## 216
216 | MASTER CYLINDER ASSY. |  |  | FTH-HDE
Item No. | Part No. | Description | Q'ty | Amend | Note
01 | 511043 | MASTER CYLINDER ASSY., LH | 1
01-1 | 511017 | LEVER | 1
01-2 | 511041 | LIMITED SWITCH ASSY. | 1
02 | GA510SR01 | CLAMP L150 | 1
03 | 926774 | SWITCH ASSY., LH | 1
04 | 519002 | HOLDER COMP. | 1
05 | 513568 | PARKING BRAKE ASSY. | 1
06 | 513548 | CABLE, PARKING BRAKE | 1
07 | 513535 | SPRING | 1
08 | 513536 | PIN | 1
09 | GI530NT01 | NUT, ADJUSTING M6X16 | 1
10 | 513220 | ＂OVERRIDE＂ SWITCH | 1
11 | S70610 | SCREW, SOCKET HEAD M6x25 | 2
12 | 400535 | CLAMP L300 | 1
13 | GA510SR02 | CLAMP L200 | 1
Total : 15

## 217
217 | REAR DISTRIBUTOR |  |  | FTH-HDE
Item No. | Part No. | Description | Q'ty | Amend | Note
01 | 511226 | DISTRIBUTOR | 1
02 | 511021A | HOSE ASSY., BRAKE | 1
02-1 | GA559WS04 | WASHER 10X15X1.2 | 4
02-2 | S21001 | BANJO BOLT M10X1.25X22L | 2
03 | 511022A | HOSE ASSY., BRAKE | 1
03-1 | GA559WS04 | WASHER 10X15X1.2 | 4
03-2 | S21001 | BANJO BOLT M10X1.25X22L | 2
04 | 511234A | HOSE ASSY., BRAKE | 1
04-1 | GA559WS04 | WASHER 10X15X1.2 | 4
04-2 | S21001 | BANJO BOLT M10X1.25X22L | 2
05 | 511028A | HOSE ASSY., BRAKE | 1
05-1 | GA559WS04 | WASHER 10X15X1.2 | 4
05-2 | S21001 | BANJO BOLT M10X1.25X22L | 2
08 | S24610 | BOLT, FLANGE M6X40 | 2
09 | W10601 | SPRING WASHER 6.2X11.5X1 t | 2
10 | 511358 | BRACKET | 1
11 | S21605 | BOLT, FLANGE M6X10 | 2
Total : 17

## 218
218 | REAR AXLE |  |  | FTH-HDE
Item No. | Part No. | Description | Q'ty | Amend | Note
01 | 517802A | HOUSING, REAR AXLE ASSY. | 2
01-1 | 517802 | HOUSING, REAR AXLE | 1
01-10 | 517805 | MANDREL B | 2
01-11 | 517806 | BUSH | 4
01-2 | 925001 | BEARING | 2
01-3 | 517820 | SPACER | 1
01-4 | R01601 | C CLIP | 1
01-5 | 512860 | OIL SEAL(INSIDE) | 1
01-6 | 512713 | GREASE CONTAIN SEAT 15.5 | 4
01-7 | 512862 | OIL SEAL (OUTSIDE) | 1
01-8 | S96604 | GREASE NIPPLE | 2
01-9 | 517804 | MANDREL A | 2
02 | 517829 | CALIPER, REAR | 1
02-1 | 514089 | PAD | 1
03 | GA556WS06 | WASHER, SPRING 10*18*2.5 | 2
04 | W99005 | WASHER 2t | 2
05 | S20004 | BOLT,FLANGE M10X30 | 2
Total : 17

## 219
219 | REAR WHEEL |  |  | FTH-HDE
Item No. | Part No. | Description | Q'ty | Amend | Note
01 | 513461YGY | RIM COMP. 12＂(AL)(GENTRY GRAY) | 2 |  | OPTION
01A | 513461SEY | RIM COMP. 12＂(AL)(SEMI-GLOSS BLACK) | 2 |  | OPTION
02 | 512978Y | TIRE AT 25X10R-12 | 2
03 | 513429 | HUB, REAR WHEEL | 2
04 | 512906 | INLET COMP., AIR | 2
05 | N05003 | NUT | 8
06 | W99830 | WASHER | 2
07 | N13801 | NUT | 2
08 | 512996 | RUBBER CAP | 2 |  | OPTION
09 | P10204 | PIN | 2
Total : 10

## 220
220 | FRONT BUMPER |  |  | FTH-HDE
Item No. | Part No. | Description | Q'ty | Amend | Note
01 | 514540E | FRONT BUMPER COMP. | 1
01-1 | 517299 | ALUMINUM FOIL LABEL LH. | 1
01-2 | 517300 | ALUMINUM FOIL LABEL RH. | 1
02 | 514525 | FRONT BUMPER ORNAMENTAL | 1
03 | 514524 | LOGO BASE | 1
04 | S50501 | SCREW, OVAL HEAD M5X12L | 6
05 | 514521 | FRONT LOWER LEG SHIELD(STEEL) | 1
06 | W99219 | WASHER | 4
07 | S21008 | BOLT M10X20 | 4
08 | S25602 | BOLT M6X16L | 4
09 | S57501 | SCREW,OVAL HEAD, FLANGE M5X16 | 12
10 | S41502 | BOLT M5X16 | 9
11 | N32501 | NUT, SPRING M5 | 7
12 | N20502 | NUT, SELFLOCK | 2
13 | S50401 | SCREW TAPPING M4X12 | 2
14 | 517224 | LABEL(AL) | 1
15 | S72504 | BOLT M5X20 | 2
16 | W99541 | WASHER | 2
17 | 511785 | BRACKET | 2
18 | 511789 | BRACKET LH. | 1
19 | 511790 | BRACKET RH. | 1
20 | 511791 | BRACKET | 4
21 | N32601 | NUT, SPRING | 4
22 | GA555SC03 | SCREW, AN HEAD M6X16 | 4
Total : 24

## 221
221 | FRONT BODY COVER. |  |  | FTH-HDE
Item No. | Part No. | Description | Q'ty | Amend | Note
01 | 512465E | FRONT BODY COVER(BROACH) | 1
02 | 512461 | FRONT FENDER SIDE RAIL, LH. | 1
03 | 512462 | FRONT FENDER SIDE RAIL, RH. | 1
04 | 512421 | GLOVE COMPARTMENT, LH | 1
05 | 512422 | GLOVE COMPARTMENT, RH | 1
06 | 512425 | CARRIER COVER | 4 |  | OPTION
07 | 512424 | RESERVOIR COVER | 1
08 | 512434 | RUBBER PLUG | 1 |  | OPTION
09 | W99605 | WASHER M6 | 10
10 | GA555WS02 | WASHER 6*16*1.5 | 10
11 | N10603 | NUT, SPRING M6 | 10
13 | 454016 | RUBBER PLUG | 2
14 | 512436 | BAND, WATERPROOF | 2
15 | S25602 | BOLT M6X16L | 2
16 | 512423 | BAND, WATERPROOF | 2
17 | S72605 | BOLT, HEX HEAD M6X16 (Silver White) | 10
18 | GA552SC11 | SCREW, TAPPING M4X16 | 6
19 | N32601 | NUT, SPRING | 18
20 | GA552NT01 | NUT, SPRING M4 | 2
21 | S50401 | SCREW TAPPING M4X12 | 2
Total : 20

## 222
222 | FOOT BOARD |  |  | FTH-HDE
Item No. | Part No. | Description | Q'ty | Amend | Note
01 | 512524B | FOOT BOARD, LH.(BROACH) | 1
02 | 512571A | FOOT BOARD, RH. | 1
03 | 512544A | COVER COMP., OIL LEVEL CHECKING | 1
03-1 | 512543 | RUBBER PLUG | 2
05 | 512589 | SIDE COVER, LH. | 1
06 | 512590K | SIDE COVER, RH. | 1
07 | 512526 | BRKT., SIDE COVER, LH | 1
08 | 512527 | BRKT., SIDE COVER, RH | 1
09 | GA556SC01 | BOLT, FLANGE M6X1.0X12L | 2
10 | 512505 | FUEL TANK COVER, UPPER | 1
11 | 511511 | GEAR CHANGE INDICATOR SUPPORT | 1
12 | S25602 | BOLT M6X16L | 6
13 | S50401 | SCREW TAPPING M4X12 | 10
15 | S72605 | BOLT, HEX HEAD M6X16 (Silver White) | 22
16 | GA555WS02 | WASHER 6*16*1.5 | 24
18 | S50509 | SCREW, TAPPING M5X16 | 2
19 | N32601 | NUT, SPRING | 2
21 | S72603 | BOLT, HEX HEAD M6X12 | 2
23 | 512517 | LH. FOOT, REST(UPPER) | 1 |  | OPTION
24 | 512519 | RH. FOOT, REST(UPPER) | 1 |  | OPTION
25 | 512518 | LH. FOOT, REST(BELOW) | 1 |  | OPTION
26 | 512520 | RH. FOOT, REST(BELOW) | 1 |  | OPTION
27 | S07601 | BOLT, FLANGE M6X16 (Dark Green) | 4 |  | OPTION
28 | S50506 | SCREW, TAPPING | 4 |  | OPTION
29 | N32601 | NUT, SPRING | 4 |  | OPTION
Total : 25

## 223
223 | REAR BODY COVER |  |  | FTH-HDE
Item No. | Part No. | Description | Q'ty | Amend | Note
01 | 514498X | REAR BODY COVER COMP.(INCLUDING HEAT INSULATION) | 1
01-1 | 518014 | HEAT INSULATION | 1
01-2 | 518011 | HEAT INSULATION | 1
02 | 514446 | REAR FENDER SIDE RAIL, LH. | 1
03 | 514447 | REAR FENDER SIDE RAIL, RH. | 1
04 | 514481C | REAR BUMPER | 1
05 | 514409 | REFLECTOR ASSY., SIDE(REAR) | 2
06 | 514413 | BATTERY FIXED(PLATE) | 1
07 | 512425 | CARRIER COVER | 2 |  | OPTION
08 | 514405 | BRKT, REAR BODY COVER | 1
09 | W99605 | WASHER M6 | 10
10 | GA554NT04 | NUT, FLANGE M6xP1.0 | 2
11 | GA555SC05 | BOLT, OUTLET M6X1.0X16L | 2
12 | S57501 | SCREW,OVAL HEAD, FLANGE M5X16 | 4
13 | GA552SC11 | SCREW, TAPPING M4X16 | 8
15 | N32601 | NUT, SPRING | 12
16 | N10603 | NUT, SPRING M6 | 8
17 | S20814 | BOLT, FLANGE M8X1.25X20L | 2
18 | S25602 | BOLT M6X16L | 1
19 | S07601 | BOLT, FLANGE M6X16 (Dark Green) | 4
20 | 514410 | CLAMP | 2
21 | 514411 | CONNECTOR | 2
22 | S50402 | SCREW,TAPPING M4X10 | 2
23 | S72605 | BOLT, HEX HEAD M6X16 (Silver White) | 10
24 | GA555WS02 | WASHER 6*16*1.5 | 10
25 | 514418 | COVER | 1
26 | 512466 | PLATE (LH.) | 1
27 | 512467 | PLATE (RH.) | 1
28 | S72601 | BOLT, HEX HEAD M6X20 | 2
29 | S20611 | BOLT, HEX HEAD M6X20 | 4
30 | 514467 | DRAIN HOSE | 1
31 | R40002 | CLIP | 1
32 | GA510SR02 | CLAMP L200 | 1
33 | GA510SR01 | CLAMP L150 | 2
Total : 34

## 224
224 | SEAT |  |  | FTH-HDE
Item No. | Part No. | Description | Q'ty | Amend | Note
01 | 512317 | SEAT SET(BLACK) | 1
01-1 | 515019 | DAMPER, RUBBER (FRONT) | 2
01-2 | 515022 | DAMPER, RUBBER (REAR) | 2
01-3 | 515020 | HOOK | 1
02 | 511933 | LOCK SET, SEAT | 1
03 | 512337 | CABLE, LOCK SET, SEAT | 1
04 | S21605 | BOLT, FLANGE M6X10 | 2
Total : 7

## 225
225 | LABELS |  |  | FTH-HDE
Item No. | Part No. | Description | Q'ty | Amend | Note
01 | 515646 | LABEL, WARNING | 1
02 | 517082 | LABEL, TIRE PRESSURE. | 1
03 | 516776 | LABEL, SHIFT RANGE. | 1
04 | 515649 | LABEL, D.C. ELECTRIC SOURCE | 1
05 | 515650 | LABEL, INFORMATION. | 1
06 | 518502 | LABEL,TOWING CAPACITY | 1
07 | 515652 | LABEL, AGE16. | 1
08 | 516757 | LABEL, LOCK | 1
09 | 517136 | LABEL, BATTERY. | 1
10 | 515644 | LABEL, FRONT CARRIER | 1
11 | 515645 | LABEL, REAR CARRIER | 1
12 | 517173 | LABEL, CLIMBING HILLS | 1
13 | 518519 | LABEL, JACKING POINT | 1
Total : 13

## 226
226 | TRAILER HITCH ASSY.(OPTION) |  |  | FTH-HDE
Item No. | Part No. | Description | Q'ty | Amend | Note
01 | 511478A | HITCH BALL ASSY. | 1
01-1 | 511478 | HITCH BALL COMP. | 1
01-2 | 511477 | BALL MOUNT | 1
01-3 | 514068 | PIN | 1
01-4 | P20001 | CLIP | 1
01-5 | S97001 | WING BOLT M10X20L | 1
01-6 | GA551NT04 | NUT, HEX. HEAD M8 | 1
02 | P20001 | CLIP | 1
03 | 515445 | TOWING HITCH COUPLING | 1
04 | 519407 | BRACKET, TOWING HITCH | 1
05 | 515446 | TOWING HITCH PIN | 1
06 | S20216 | BOLT, FLANGE | 2
07 | S21809 | BOLT M8X1.25X18L | 4 |  | FOR W/O WINCH
07A | 925529 | SCREW, SOCKET HEAD | 4 |  | FOR W/WINCH
Total : 14

## 227
227 | WIND-SHIELD ASSY. (OPTION) |  |  | FTH-HDE
Item No. | Part No. | Description | Q'ty | Amend | Note
01 | 515120A | WIND-SHIELD ASSY. | 1
01-1 | 457028 | WIND-SHIELD | 1
01-2 | 514052 | BLOT SET | 2
01-3 | 457046 | BLOT SET | 2
01-4 | 513024 | BATTEN | 2
01-5 | 513048 | SPACER, RH. | 1
01-6 | 515115 | FIXED ROD, LH. | 1
01-6-1 | S21808 | BOLT M8X1.25X12L | 1
01-6-2 | GA524RB02 | BUSH, RUBBER | 1
01-7 | 515116 | FIXED ROD, RH. | 1
01-7-1 | S21808 | BOLT M8X1.25X12L | 1
01-7-2 | GA524RB02 | BUSH, RUBBER | 1
01-8 | 513049 | SPACER, LH. | 1
01-9 | N01001 | NUT M10X1.25 | 2
Total : 14

## 228
228 | CARRIER(STEEL)、BUMPER (OPTION) |  |  | FTH-HDE
Item No. | Part No. | Description | Q'ty | Amend | Note
01 | 516043A | FRONT CARRIER COMP. | 1
01-1 | S20024 | BOLT M10XP1.25X120L | 2
01-2 | 512027 | BRACKET | 2
01-3 | S20002 | BOLT,FLANGE M10X1.25 | 2
02 | 514956A | REAR CARRIER COMP. | 1
02-1 | 513943 | BRACKET | 1
02-2 | GA504SC12 | BOLT, FLANGE 8X12 | 1
02-3 | S21809 | BOLT M8X1.25X18L | 4
03 | 514079A | BUMPER, REAR COMP.(STEEL) | 1
03-1 | S21809 | BOLT M8X1.25X18L | 2
03-2 | 512020 | PLUG | 4
04 | 518730A | BUMPER, FRONT COMP.(STEEL) | 1
04-1 | 515118 | PLUG | 2
05 | 516095A | FRONT CARRIER COMP. | 1 |  | OPTION
05-1 | S20024 | BOLT M10XP1.25X120L | 2
05-2 | 512027 | BRACKET | 2
05-3 | S20002 | BOLT,FLANGE M10X1.25 | 2
06 | 516067B | BUMPER, SIDE COMP.(LH) | 1 |  | ONLY FOR 516095A
06-1 | 516092 | BRACKET | 2
06-2 | S21008 | BOLT M10X20 | 8
06-3 | 515118 | PLUG | 2
07 | 516068B | BUMPER, SIDE COMP.(RH) | 1 |  | ONLY FOR 516095A
07-1 | 516092 | BRACKET | 2
07-2 | S21008 | BOLT M10X20 | 8
07-3 | 515118 | PLUG | 2
08 | 514958 | BRACKET LH. | 1 |  | OPTION
09 | 514959 | BRACKET RH. | 1 |  | OPTION
10 | S97001 | WING BOLT M10X20L | 2
11 | S21008 | BOLT M10X20 | 2 |  | OPTION
Total : 29

## 230
230 | REAR CARGO BOX(OPTION) |  |  | FTH-HDE
Item No. | Part No. | Description | Q'ty | Amend | Note
01 | 515086E | REAR CARGO BOX COMP. | 1
01-1 | 413957A | SEAT COMP., BACK | 1
01-1-1 | GA554NT04 | NUT, FLANGE M6xP1.0 | 2
01-1-2 | 512006 | RUBBER PLUG | 2
01-2 | 514091 | U BOLT 40L | 2 |  | (FOR STEEL CARGO)
01-3 | 514090 | U BOLT 46L | 2 |  | (FOR STEEL CARGO)
01-4 | 514081 | FIXED PLATE | 4 |  | (FOR STEEL CARGO)
01-5 | GA554NT04 | NUT, FLANGE M6xP1.0 | 8 |  | (FOR STEEL CARGO)
01-6 | S20822 | BOLT, FLANGE M8X45 | 4 |  | (FOR PLASTIC CARGO )
01-7 | W99005 | WASHER 2t | 4 |  | (FOR PLASTIC CARGO )
02 | 515060 | AIR COMPRESSOR | 1
03 | 515250 | SOFT TOP CASE | 1
Total : 12

## 231
231 | WINCH ASSY.(FOR TGB-LY)(OPTION) |  |  | FTH-HDE
Item No. | Part No. | Description | Q'ty | Amend | Note
01 | 515378LY | WINCH ASSY. | 1
01-1 | 925932LY | WINCH BODY | 1
01-1-1 | 925931LY | TOWING CABLE | 1
01-10 | 515026LY | BRACKET | 1
01-11 | 515057LY | BUSH, RUBBER | 1
01-2 | 925929LY | CABLE | 1
01-3 | 927990 | WINCH BRACKET | 1
01-4 | 925925LY | BRACKET | 1
01-5 | 925944LY | BOLTS | 1
01-6 | 925927LY | RELAY | 1
01-7 | 925928LY | RELAY BRACKET | 1
01-8 | 515379LY | OVERLOADING PROTECTOR | 1
01-9 | 925926LY | TRIGGER SWITCH ASSY. | 1
03 | GA555SC05 | BOLT, OUTLET M6X1.0X16L | 1
Total : 14

## 232
232 | ARM REST SEAT BACK CUSHION(OPTION) |  |  | FTH-HDE
Item No. | Part No. | Description | Q'ty | Amend | Note
01 | 515321A | ARM REST SEAT BACK CUSHION | 1
01-1 | 515321 | BRACKET | 1
01-10 | W10601 | SPRING WASHER 6.2X11.5X1 t | 2
01-2 | 515094 | SEAT COMP., BACK | 1
01-3 | 515093 | COVER | 1
01-4 | 515095 | BUSH, RUBBER | 2
01-5 | 515096 | BUSH, RUBBER | 2
01-6 | S46602 | SCREW M6 | 4
01-7 | N10603 | NUT, SPRING M6 | 4
01-8 | N12603 | NUT M6 | 2
01-9 | 512007 | RUBBER PLUG | 2
Total : 11

## 10501
10501 | L CRANK CASE COVER(2) |  |  | FTH-HDE
Item No. | Part No. | Description | Q'ty | Amend | Note
01 | 400157 | OIL GAUGE, LEVEL ASSY. | 1
02 | 924376 | SPEEDOMETER GEAR ASSY. | 1
03 | 924197 | GASKET, SPEEDOMETER GEAR ASSY. | 1
04 | S95604 | BOLT | 2
05 | 924240 | OIL SEAL φ12Xφ22X9 | 1
06 | 924764 | ARM, GEAR POSITION | 1
07 | S21604 | BOLT, FLANGE M6X1.0X20L | 1
08 | 927324 | WATER PUMP COMP. | 1
08-1 | 924362 | O-RING | 2
09 | S24626 | BOLT, FLANGE M6X48 | 2
10 | W99620 | WASHER, TDC φ16.2Xφ22.5X2t | 1
11 | 924339 | SCREW | 1
12 | W99821 | WASHER | 1
13 | GA504SC12 | BOLT, FLANGE 8X12 | 1
14 | S24602 | BOLT, FLANGE M6X50 | 12
15 | S20813 | BOLT, FLANGE | 1
16 | S24625 | BOLT, FLANGE | 1
17 | GA504NT01 | NUT, FLANGE M6 | 2
18 | S24612 | BOLT, FLANGE M6X65 | 1
19 | 927208 | SPACER | 1
20 | 927314 | HOSE | 1
22 | GA510SR02 | CLAMP L200 | 2
Total : 22

## 20101
20101 | HEAD LAMP ASSY. #3(OPTION) |  |  | FTH-HDE
Item No. | Part No. | Description | Q'ty | Amend | Note
01 | 511723 | HEAD LAMP ASSY. # 3 | 1
01-1 | GA5520019 | BULB 12V, 35/35W | 1
01-2 | 513921 | STAY, MOUNTION | 1
01-3 | 514076 | SOCKET COMP. | 1
01-4 | 400517 | BULB 12V, 5W | 1
02 | 513103 | COVER, HANDLE BAR, FRONT | 1
03 | 513107 | COVER, HANDLE BAR, REAR | 1
04 | 512666 | BRACKET | 1
05 | GA555SC02 | SCREW, AN HEAD 6*11 | 1
06 | 511722 | BRACKET | 1
07 | GA552SC11 | SCREW, TAPPING M4X16 | 6
08 | GA552WS05 | WASHER 5.2X10X0.8 | 1
09 | W10501 | SPRING WASHER φ5.2*8.7*1.2t | 1
10 | S13502 | SCREW,CROSS RECESSED,PAN HEAD M5X10 | 1
11 | S57501 | SCREW,OVAL HEAD, FLANGE M5X16 | 4
12 | GA555SC05 | BOLT, OUTLET M6X1.0X16L | 2
Total : 16

## 20701
20701 | FUEL SYSTEM |  |  | FTH-HDE
Item No. | Part No. | Description | Q'ty | Amend | Note
01 | 926026M | FUEL PUMP ASSY. | 1
02 | 926119 | RUBBER SLEEVE | 2
03 | 926706 | FUEL FILTER | 2
04 | 926025M | FUEL PRESSURE REGULATOR ASSY. | 1
05 | 926118 | CLIP | 2
06 | S20611 | BOLT, HEX HEAD M6X20 | 2
07 | GA555SC05 | BOLT, OUTLET M6X1.0X16L | 2
08 | 926121 | CLAMP | 1
10 | R40601 | CLIP | 1
12 | R40301 | CLIP | 6
14 | R60207 | CLIP φ13 | 2
15 | 516144 | HOSE | 1
16 | R60206 | CLIP φ12 | 1
17 | 516145 | HOSE | 1
18 | R60204 | CLIP φ11 | 3
19 | 516146 | HOSE(C) 320mm | 1
20 | R60203 | CLIP φ10 | 1
22 | 512137 | SPRING 250L | 1
23 | S21605 | BOLT, FLANGE M6X10 | 2
24 | 414146 | SPRING | 2
25 | 514476 | CLAMP | 2
26 | 516154 | HOSE(A) | 1
27 | 518186 | HOSE(N) | 1
28 | 518184 | HOSE(L) | 1
29 | 516156 | HOSE(C) | 2
30 | 518187 | HOSE(P) | 2
31 | 512135 | THREE WAY TUBE UNIT | 1
32 | GA510SR01 | CLAMP L150 | 1
33 | R40201 | CLIP | 2
34 | R40002 | CLIP | 1
35 | R40903 | CLIP | 6
36 | 412117 | THREE WAY TUBE UNIT | 2
37 | 516157 | HOSE(D) | 1
38 | 518185 | HOSE(M) | 1
Total : 34

## 21401
21401 | STEERING SHAFT(FOR EPS) |  |  | FTH-HDE
Item No. | Part No. | Description | Q'ty | Amend | Note
01 | 512768 | STEERING SHAFT | 1
02 | 512725 | BUSH SLEEVE, STEERING SHAFT | 1
03 | 512724 | BRACKET, STEERING SHAFT | 2
04 | 512754 | SPACER | 2
05 | S21814 | BOLT M8X1.25X80 | 2
06 | S20824 | BOLT M8X25L | 1
07 | R65602 | CLAMP | 1
08 | 512753 | DUST COVER | 1
09 | 400535 | CLAMP L300 | 1
10 | R00209 | SNAP RING, C TYPE | 1
11 | N50501 | NUT, SLOTTED | 1
12 | 512746 | DUST CAP | 1
13 | W99225 | WASHER 4t | 1
14 | R01902 | C CLIP | 1
15 | 513350 | BEARING | 2
16 | 512747 | BASE, BEARING. | 1
17 | 512750 | DUST SEAL | 1
18 | 512741 | ARM PLATE, STEERING LOWER | 1
19 | 512745 | STEERING TIE-ROD ASSY. | 2
19-1 | 515292 | LINK PIPE | 1
19-2 | 516040 | BALL JOINT (1) | 1
19-3 | 516039 | BALL JOINT (2) | 1
20 | GA501NT01 | NUT, FLANGE M10 | 4
21 | W99101 | WASHER 3t | 4
22 | GA551PN04 | PIN, COTTER ∮2.5 | 4
23 | S21809 | BOLT M8X1.25X18L | 3
Total : 26

## 22801
22801 | CARRIER(PLASTIC)、BUMPER (OPTION) |  |  | FTH-HDE
Item No. | Part No. | Description | Q'ty | Amend | Note
01 | 518711A | PLASTIC CARRIER COMP. | 1
01-1 | 518711 | PLASTIC CARRIER | 1
01-10 | S20024 | BOLT M10XP1.25X120L | 2
01-11 | S21809 | BOLT M8X1.25X18L | 2
01-12 | S20002 | BOLT,FLANGE M10X1.25 | 2
01-2 | 519632 | BRACKET | 1
01-3 | 518714 | RUBBER PAD (FRONT) | 1
01-4 | 518715 | RUBBER PAD (REAR) | 1
01-5 | 518713 | RUBBER PAD (SMALL) | 10
01-6 | S72805 | BOLT, SOCKET M8X20L | 8
01-7 | W99831 | WASHER φ8.4*15.5*1.2t | 8
01-8 | 519637 | SUPPORT BRACKET(LH) | 1
01-9 | 519638 | SUPPORT BRACKET(RH) | 1
02 | 518711B | PLASTIC CARRIER COMP. | 1
02-1 | 518711 | PLASTIC CARRIER | 1
02-2 | 519631 | BRACKET, REAR CARRIER | 1
02-3 | S72805 | BOLT, SOCKET M8X20L | 8
02-4 | W99831 | WASHER φ8.4*15.5*1.2t | 8
02-5 | 518715 | RUBBER PAD (REAR) | 1
02-6 | 518714 | RUBBER PAD (FRONT) | 1
02-7 | 518713 | RUBBER PAD (SMALL) | 8
02-8 | S21809 | BOLT M8X1.25X18L | 4
03 | 518730A | BUMPER, FRONT COMP.(STEEL) | 1
03-1 | 515118 | PLUG | 2
04 | 518719A | PASSENGER HOLDER(LH) | 1 |  | FOR PLASTIC CARRIER ONLY
04-1 | S20810 | BOLT, FLANGE M8X60 | 2
05 | 518720A | PASSENGER HOLDER(RH) | 1 |  | FOR PLASTIC CARRIER ONLY
05-1 | S20810 | BOLT, FLANGE M8X60 | 2
06 | 512376A | SEAT BACK CUSHION COMP | 1 |  | FOR PLASTIC CARRIER ONLY
06-1 | S21008 | BOLT M10X20 | 4
06-2 | W10203 | WASHER, SPRING | 4
Total : 31

## 23001
23001 | REAR CARGO BOX ASSY. (OPTION) |  |  | FTH-HDE
Item No. | Part No. | Description | Q'ty | Amend | Note
01 | 515373H | REAR CARGO BOX ASSY. | 1
01-1 | 515373A | REAR CARGO BOX COMP. | 1
01-1-1 | S72808 | BOLT M8X1.25X30L | 6
01-1-2 | 515351 | BRAKE LIGHT | 1
01-1-3 | 516015 | WATERPROOF STRIP | 1
01-1-4 | 516016 | WATERPROOF STRIP | 2
01-2 | 516087A | REAR CARRIER COMP. | 1
01-2-1 | S21809 | BOLT M8X1.25X18L | 4
02 | 512068A | BUMPER, REAR COMP. | 1 |  | ONLY FOR 516087A
02-1 | S21809 | BOLT M8X1.25X18L | 2
02-2 | 512020 | PLUG | 4
03 | 925916 | WIRE ADAPTOR | 1
Total : 12