## 100
100 | ENGINE ASSY. |  |  | VSG-D
ITEM NO | PART NO | DESCRIPTION | Q'TY | AMEND | NOTE
01 | TBG510100D | ENGINE ASSY. (4X4) | 1
02 | 925595 | MAINTENANCE TOOL PACKAGE | 1

## 101
101 | INTAKE SYSTEM |  |  | VSG-D
ITEM NO | PART NO | DESCRIPTION | Q'TY | AMEND | NOTE
01 | D9900019 | BOX, CVT INLET | 1
02 | 924689 | DUCT, BELT COOLING FRONT NO.2 | 1
03 | 924672 | CONNECTOR, COOLING DUCT FRONT | 1
04 | 924695 | DUCT, BELT COOLING FRONT NO.1 | 1
05 | 924696 | CONNECTOR, COOLING DUCT FRONT | 1
07 | 924717 | CLAMP | 1
09 | 924719 | CLAMP | 1
10 | 924720 | CLAMP | 1
11 | 924097 | CONNECTOR, COOLING DUCT REAR | 1
12 | D9900063 | DUCT, BELT COOLING DUCT REAR | 1
13 | R66001 | CLAMP | 1
14 | 924717 | CLAMP | 1
15 | GA551SC09 | BOLT, FLANGE M6X20 | 1
16 | 924714 | CLAMP | 1

## 102
102 | HEAD ASSY, CYLINDER |  |  | VSG-D
ITEM NO | PART NO | DESCRIPTION | Q'TY | AMEND | NOTE
01 | D9900003 | HEAD ASSY., CYLINDER | 1
01-1 | D9900002A | HEAD COMP., CYLINDER | 1
01-10 | S95808 | STUD M8X38 | 2
01-1-1 | 924336 | SCREW | 1
01-2 | 924020 | VALVE, INTAKE | 2
01-3 | 924021 | VALVE, EXHAUST | 2
01-4 | 924023 | LOWER CUP | 4
01-5 | 924024 | SEAL, VALVE STEM | 4
01-6 | 924025 | SPRING, VALVE, INNER | 4
01-7 | 924026 | SPRING, VALVE, OUTER | 4
01-8 | 924027 | UPPER CUP | 4
01-9 | 400093 | COTTER, VALVE | 8
02 | D9900007 | PIPE INTAKE | 1
03 | S20614 | BOLT, FLANGE M6X60 | 2
04 | S20615 | BOLT, FLANGE M6X50 | 2
05 | S06501 | BOLT,ADJUSTING | 4
06 | N03501 | NUT, HEX. | 4
07 | S99605 | BOLT M6X12 | 2
08 | 924031 | FIXING PLATE | 1
09 | 924036 | TIMING SPROCKET 34T GB-69 | 1
10 | D9900004 | CAM SHAFT SET | 1
11 | 924032 | “C” RING | 1
12 | 924033 | ARM, VALVE ROCKER, EX | 1
13 | 924034 | ARM, VALVE ROCKER, IN | 1
14 | 924035 | PIN, ROCKER ARM AXLE | 2
15 | 924016 | GASKET, CYLINDER HEAD | 1
16 | 924017 | COVER, HEAD CYLINDER | 1
17 | 924019 | BOLT M7X31 | 2
18 | 924297 | GASKET | 1
19 | 924018 | BOLT M7X23.5 | 1
20 | S96806 | BOLT, CAM CHAIN TENSIONER | 1
21 | W99818 | GASKET | 1
23 | D9900005 | RUBBER TUBE | 1
25 | 924090 | SPARK PLUG (NGK CR7E) | 1
26 | P40803 | PIN, DOWEL | 4
27 | N10801 | NUT, FLANGE 8mm | 2
28 | S20616 | BOLT, FLANGE M6X40 | 2
29 | R66004 | CLAMP | 2
30 | S95807 | STUD | 2
31 | 924088 | THERMOSTAT COVER | 1
32 | 925115 | WASHER | 1
33 | S96605 | BOLT, FLANGE | 1
34 | S24616 | BOLT, FLANGE M6X20 | 4
35 | 924294 | THERMOSTAT | 1
36 | 924089 | THERMISTOR M6X12L | 1
37 | S77601 | BOLT, FLANGE | 1
38 | 924076 | O-RING Φ2x41.5 | 1
39 | GA556WS04 | SPRING WASHER 8.2X3.2X2t | 2

## 103
103 | CYLINDER |  |  | VSG-D
ITEM NO | PART NO | DESCRIPTION | Q'TY | AMEND | NOTE
01 | 925338 | GASKET, CYLINDER 0.25t | 1
02 | D9900009 | STUD | 2
03 | P40301 | PIN, DOWEL | 4
04 | S95607 | STUD | 2
05 | 925277 | CYLINDER(ALLOY) | 1
06 | GA504NT01 | NUT, FLANGE M6 | 2
07 | D9900011 | STUD | 2
08 | D9900012 | GASKET, CYLINDER HEAD | 1
09 | 924013 | GASKET | 1
10 | 924014 | ADJUSTER ASSY., TENSIONER | 1
11 | S24603 | BOLT, FLANGE M6x16 | 2
12 | S78901 | BOLT M10X1.0X9L | 1
13 | 924038 | CAM CHAIN TENSIONER | 1
14 | D9900013 | CAM CHAIN GUIDE | 1
15 | D9900014 | TIMING CHAIN | 1
16 | 924666 | WATER PIPE, WATER PUMP | 1
17 | R66701 | CLIP | 2
18 | W99013 | WASHER | 1
19 | W99010 | WASHER ∮10.5X∮22X3.5t | 4
20 | 924833 | CLIP " P " | 1
21 | 925148 | CLIP " Y " | 1
22 | S20617 | BOLT, FLANGE M6X25 | 2
24 | S24604 | BOLT,FLANGE M6X12 | 2 |  | OPTION

## 104
104 | TRANSMISSION SYSTEM ASSY. |  |  | VSG-D
ITEM NO | PART NO | DESCRIPTION | Q'TY | AMEND | NOTE
01 | 924218 | SHAFT, SEC DRIVEN OUTPUT FRONT | 1
02 | 924205 | SHAFT,SEC DRIVEN OUTPUT REAR | 1
03 | 925472 | UNIVERSAL JOINT ASSY. | 2
03-1 | 925494 | GREASE NIPPLE | 2
05 | 924214 | BRG. SEC DRIVEN GEAR, MDL | 1
06 | 924228 | BRG. SEC DRIVEN OUTPUT SFT FR | 3
07 | 924229 | OIL SEAL, DRIVEN SFT, FR | 2
08 | W99826 | WASHER φ18Xφ30X3t | 2
09 | D9900017 | YOKE, FR DRIVE OUTPUT | 2
10 | N33804 | NUT, HEX HEAD M18X1.5 | 2
11 | W99509 | SHIM, SEC. DRIVEN SHAFT φ25Xφ34X0.05t | 1
11A | W99510 | SHIM, SEC. DRIVEN SHAFT φ25Xφ34X0.1t | 1
11B | W99511 | SHIM, SEC. DRIVEN SHAFT φ25Xφ34X0.3t | 1
11C | W99512 | SHIM, SEC. DRIVEN SHAFT φ25Xφ34X0.5t | 1
11D | W99517 | SHIM, REVERSE SHAFT | 1
12 | 924217 | RING, SEC DRIVEN BRG, MDL | 1
13 | 924204 | BEVEL GEAR, SEC DRIVE BEVEL (21T) | 1
14 | W99305 | WASHER | 1
15 | N33802 | NUT | 1
16 | 925346 | SHAFT, PROPELLER REAR | 1
18 | 925345 | SHAFT, PROPELLER | 1
19 | S21007 | BOLT M10X1.25X20 | 14
20 | 925334 | SPRING | 1
21 | 925333 | SPRING | 1
FRONT
REAR

## 105
105 | L CRANK CASE COVER(1) |  |  | VSG-D
ITEM NO | PART NO | DESCRIPTION | Q'TY | AMEND | NOTE
01 | 924184 | BEARING φ20Xφ52X15 | 1
02 | 924070 | BEARING φ25Xφ47X8 | 1
03 | 924073 | OIL SEAL φ25Xφ36X6 | 1
04 | 924072 | SPACER | 1
05 | 924071 | O-RING φ2.5Xφ43.5 | 1
06 | 924075 | RETAINER, CRANK CASE COVER | 1
07 | 924074 | O-RING φ2.4Xφ14.8 | 1
08 | S35607 | SCREW M6X10 | 3
09 | 924143 | CUP, STARTER | 1
10 | N10203 | NUT | 1
11 | 924136 | STARTER ASSY., RECOIL | 1
12 | S24604 | BOLT,FLANGE M6X12 | 4
13 | 924154 | OIL PRESSURE VALVE | 1
14 | W99823 | WASHER | 1

## 10501
10501 | L CRANK CASE COVER(2) |  |  | VSG-D
ITEM NO | PART NO | DESCRIPTION | Q'TY | AMEND | NOTE
01 | 400157 | OIL GAUGE, LEVEL ASSY. | 1
02 | 924376 | SPEEDOMETER GEAR ASSY. | 1
03 | 924197 | GASKET, SPEEDOMETER GEAR ASSY. | 1
04 | S95604 | BOLT | 2
05 | 924240 | OIL SEAL φ12Xφ22X9 | 1
06 | 924764 | ARM, GEAR POSITION | 1
07 | S21604 | BOLT, FLANGE M6X1.0X20L | 1
08 | 925032 | WATER PUMP COMP. | 1
08-1 | 924362 | O-RING | 2
09 | S24626 | BOLT, FLANGE M6X48 | 2
10 | W99620 | WASHER, TDC φ16.2Xφ22.5X2t | 1
11 | 924339 | SCREW | 1
12 | W99821 | WASHER | 1
13 | GA504SC12 | BOLT, FLANGE 8X12 | 1
14 | S24602 | BOLT, FLANGE M6X50 | 12
15 | S20813 | BOLT, FLANGE | 1
16 | S24625 | BOLT, FLANGE | 2
17 | GA504NT01 | NUT, FLANGE M6 | 2

## 106
106 | R CRANK CASE |  |  | VSG-D
ITEM NO | PART NO | DESCRIPTION | Q'TY | AMEND | NOTE
01 | 924337 | PIPE, BREATHE | 1
02 | 924047 | PLATE, OIL GUIDE | 1
03 | S24604 | BOLT,FLANGE M6X12 | 3
04 | GA504PN02 | PIN, DOWEL 6.5x9x10 | 2
05 | D9900064 | PUMP, ENGINE OIL | 1
06 | GA502SC01 | BOLT 6X25 | 3
07 | 924147 | WASHER, DRIVEN GEAR | 2
08 | 924148 | PIN, DOWEL | 1
09 | D9900065 | GEAR, DRIVEN | 1
10 | 924149 | "C" RING | 1
11 | 924150 | STRAINER, ENGINE OIL | 1
12 | S43501 | BOLT | 2
13 | 924152 | O-RING | 1
14 | 924151 | CAP, OIL STRAINER | 1
15 | S24605 | BOLT,FLANGE M6X25 | 4
16 | W99303 | WASHER, DRAIN PLUG | 1
17 | 924326 | DRAIN PLUG BOLT | 1
18 | S21810 | BOLT, FLANGE | 4
19 | S21811 | BOLT, FLANGE | 3
20 | S24602 | BOLT, FLANGE M6X50 | 7
21 | 924168 | O-RING φ30Xφ44X7 | 1
22 | 924179 | BEARING φ30Xφ62X23.8 | 1
23 | 924184 | BEARING φ20Xφ52X15 | 1
24 | 925024 | BEARING | 1
25 | D9900067 | BEARING | 1
26 | 924118 | PIN, DOWEL | 1
27 | 924117 | GEAR, DRIVEN | 1
28 | W99011 | GASKET t 2.5 | 1
29 | S21007 | BOLT M10X1.25X20 | 1

## 107
107 | CRANKCASE |  |  | VSG-D
ITEM NO | PART NO | DESCRIPTION | Q'TY | AMEND | NOTE
01 | 925432 | CRANKCASE | 1
02 | 924054 | COVER , CRANKCASE LH | 1
03 | 924049 | COVER , CRANKCASE RH | 1
04 | 925465A | CLUTCH COVER | 1
05 | 924185 | CHUCK, BEARING | 2
06 | S46603 | SCREW | 2
07 | S24627 | BOLT, FLANGEM6X74L | 1
08 | P40301 | PIN, DOWEL | 6
09 | S24610 | BOLT, FLANGE M6X40 | 26
10 | 924051 | GASKET, CLUTCH COVER | 1
11 | W99821 | WASHER | 1
12 | GA504SC12 | BOLT, FLANGE 8X12 | 1
13 | 924166 | BEARING 12X32X10 | 1
14 | R01901 | “C” RING | 1
15 | 925115 | WASHER | 1
16 | 924055 | GASKET | 1
17 | 924808 | GASKET | 1
18 | S24626 | BOLT, FLANGE M6X48 | 2
19 | GA504WS04 | WASHER, SPRING | 2

## 108
108 | CARBURETOR |  |  | VSG-D
ITEM NO | PART NO | DESCRIPTION | Q'TY | AMEND | NOTE
01 | D9900023 | CARBURETOR ASSY. | 1
01-1 | 925097 | PISTON VALVE | 1
01-2 | 925098 | NEEDLE SET. JET(JN) | 1
01-3 | 924746 | SPRING | 1
01-4 | 924747 | HELDER | 1
01-5 | 925099 | TOP COMP | 1
01-6 | 924748 | SCREW | 2
01-7 | 924750 | FLOAT SET | 1
01-8 | 925100 | MAIN JET(MJ) | 1
01-9 | 925101 | RING | 1
02 | 925285 | FENDER, CHOKE | 1
1-10 | 925102 | HOLD, MAIN JET | 1
1-11 | 925103 | STARTING JET | 1
1-12 | 925104 | IDLE JET(PJ) | 1
1-13 | 924754 | SCREW | 1
1-14 | 925105 | HOSE | 1
1-15 | 925106 | CABLE ADJUSTER ASSY. | 1
1-16 | 925107 | CLIP | 1
1-17 | 925108 | THROTTLE VALVE COVER | 1
1-18 | 925109 | VALVE SEAT ASSY. | 1
1-19 | 924829 | COVER, FLOAT CHAMBER | 1
1-19-1 | 924759 | SCREW | 3
1-19-2 | 924760 | SCREW | 1
1-19-3 | 924831 | O-RING | 1
1-19-4 | 924832 | SCREW | 1
1-20 | 924899 | CABLE SUTDE | 1
1-21 | 925408 | MANUAL CHOKE | 1
1-22 | 925134 | SPRING L20 | 1

## 109
109 | CRANKSHAFT SET |  |  | VSG-D
ITEM NO | PART NO | DESCRIPTION | Q'TY | AMEND | NOTE
01 | 925366 | CRANKSHAFT ASSY. | 1 | ←012713
01A | 925745 | CRANKSHAFT ASSY. | 1 | 012714→
02 | D9900068 | GEAR ASSY., DRIVEN | 1
04 | 925764 | FIXED SHAFT | 1
04-1 | 925234 | KEY 25x14x4 | 1
05 | D9900074 | PISTON SET | 1
06 | D9900075 | PISTON RING SET | 1

## 110
110 | MOTOR STARTING、FLYWHEEL MAGNETO、C.D.I. |  |  | VSG-D
ITEM NO | PART NO | DESCRIPTION | Q'TY | AMEND | NOTE
01 | 924816 | CLUTCH ASSY.(STARTING) | 1
02 | 925818 | C.D.I. | 1
02-1 | 924452 | BUSH, RUBBER | 1
03 | 924413 | IGNITION HIGH TENSION LINE ASSY. | 1
03-1 | GE5139906 | COIL SET, IGNITION | 1
03-2 | 924285 | SPARK PLUG ATTACHMENT | 1
04 | S70607 | SCREW, SOCKET HEAD M6X20 | 2
05 | 440564 | EARTH TERMINAL | 1
06 | 924912B | FLYWHEEL MAGNETO ASSY. | 1
06-1 | 924924A | ROTOR ASSY. | 1
06-2 | 924415B | STATOR ASSY. | 1
06-2-1 | 925809 | FIXING PLATE | 1
06-2-2 | S99616 | BOLT, FLANGE M6X36 | 3
07 | S70811 | BOLT | 6
09 | 924937 | CLAMP | 1
10 | S13502 | SCREW,CROSS RECESSED,PAN HEAD M5X10 | 3
11 | 924470E | START MOTOR ASSY. | 1
12 | S24607 | BOLT, FLANGE M6X32 | 2
13 | 924414 | GEAR SENSOR ASSY. | 1
13-1 | 924246 | CONTACT PIN, SWITCH, GEAR SELECT | 2
13-2 | 924247 | SPRING , SWITCH, GEAR SELECT | 2
14 | S79501 | SCREW, SOCKET HEAD M5x16 | 2
15 | D9900040 | KEY | 1
16 | N10803 | NUT, FLANGE | 1
17 | 924282 | NO.2 CLAMP | 1

## 111
111 | L CRANK CASE ( 1 ) |  |  | VSG-D
ITEM NO | PART NO | DESCRIPTION | Q'TY | AMEND | NOTE
01 | D9900066 | CHAIN WHEEL WATER PNMP. | 1
02 | W99412 | GASKET 14X32X1 | 1
03 | W99430 | WASHER 12.3x22x1t | 1
04 | 924393 | RETAINER, WATER PUMP | 1
05 | S70602 | SCREW, HEX. SCCKET M6X1.0X25L | 2
06 | W99616 | GASKET | 1
07 | 924231 | STOPPER, GEAR SHAFT CAM | 1
08 | 924233 | SET SCREW ,GEAR CAM STOP DOG | 1
09 | 924232 | SPRING | 1
10 | W99617 | WASHER, SPRING ABATEMENT | 1
11 | N10601 | NUT, FLANGE 6mm | 1
12 | 924374 | STUD, OIL FILTER | 1
13 | 924153 | ENGINE OIL FILTER | 1
14 | 924048 | PLATE, OIL GUIDE | 1
15 | S24604 | BOLT,FLANGE M6X12 | 1
16 | 924112 | PIN (NO.2 STARTING IDLER) | 1
17 | 924110 | GEAR | 1
18 | 924111 | PIN (NO.1 STARTING IDLER) | 1
19 | 924835 | GEAR, STARTING IDLER | 1
20 | 924630 | SHIFT CAMSHAFT COMP | 1
21 | W99218 | WASHER | 2
22 | R00703 | "C" RING | 2
23 | 924236 | SECONDARY DIAL POLE | 1
24 | W99303 | WASHER, DRAIN PLUG | 1
26 | S24627 | BOLT, FLANGEM6X74L | 3
27 | S21812 | BOLT, FLANGE M8X97.5L | 1
28 | S24602 | BOLT, FLANGE M6X50 | 3
29 | 924739 | BUSHING | 1
30 | 925826A | OIL PRESSURE SENSOR COMP. | 1
30-1 | 925826 | OIL PRESSURE SENSOR | 1
30-2 | W99013 | WASHER | 1
30-3 | S96201 | BOLT, TRANSFER M14X12 | 1
31 | 514410 | CLAMP | 1 |  | OPTION

## 112
112 | L CRANK CASE ( 2 ) |  |  | VSG-D
ITEM NO | PART NO | DESCRIPTION | Q'TY | AMEND | NOTE
01 | D9900067 | BEARING | 1
02 | 924163A | BEARING(CONTAIN SPACER) | 1 | ←012713
02A | 924163 | BEARING | 1 | 012714→
03 | 924068 | OIL SEAL φ34Xφ52X6 | 1
04 | 924069 | RETAINER, CRANK CASE LH | 1
05 | S46601 | SCREW | 3
06 | P30303 | PIN, DOWEL | 1
07 | D9900071 | CHAIN WHEEL, WATER PUMP | 1
08 | 924351 | CHAIN, WATER PUMP | 1
09 | 924718 | WASHER | 1
10 | 924366 | WASHER | 1
11 | 924235 | FORK POLE | 1
12 | 924237 | FORK | 1
13 | 924364 | THRUST BEARING | 1
14 | 924701 | CAM ASSY, GEAR SHAFT | 1
14-1 | R00206 | “C” CLIP | 5
15 | R00206 | “C” CLIP | 1
16 | W99517 | SHIM, REVERSE SHAFT | 1
17 | 924186 | SHAFT, REVERSE GEAR | 1
18 | 924636 | FORK, REVERSE GEAR | 1
19 | R00501 | “C” CLIP | 1
20 | W99709 | WASHERφ17X30X1t | 3
21 | 924643 | BEARINGφ17xφ24x15 | 1
22 | 924187 | IDLER GEAR(28T) | 1
23 | 924182 | BEARINGΦ25x52x15 | 1
24 | 924185 | CHUCK, BEARING | 2
25 | 924699 | SPRING, FORK | 1
26 | 924301-A | GEAR COMP, TRANSMISSION (33T) | 1
27 | 924175 | GEAR(19T) | 1
28 | 924180 | BEARING Φ20x47x14 | 1
29 | 924844 | SHAFT, TRANSMISSION(24T) | 1
30 | 924169 | OUTPUT COUNTERSHAFT ASSY.(42T) | 1
31 | W99012 | WASHER | 1
32 | 924066 | BEARING φ35Xφ72X17 | 1
33 | W99413 | SHIM 24X48X1T | 2
33A | W99414 | SHIM 24X48X0.5T | 1
33B | W99415 | SHIM 24X48X0.3T | 1
33C | W99417 | SHIM 24X48X0.05T | 1
34 | 924203 | GEAR, SEC DRIVE BEVEL(17T) | 1
35 | W99304 | SHIM | 1
36 | N33803 | NUT, HEX HEAD | 1
37 | P40301 | PIN, DOWEL | 2
38 | 924645 | PIN, DOWEL | 1
39 | 924149 | "C" RING | 1
40 | 924700 | FORK SPRING | 1
41 | W99015 | WASHER | 2
42 | 925321 | WASHER | 1
43 | W99434 | WASHER 0.2t | 1 | ←012713
43A | W99437 | WASHER 0.2t | 1 | 012714→
45 | S46603 | SCREW | 2
46 | 925746 | O RING | 1 | 012714→

## 113
113 | FRONT DIFFERENTIAL ASSY.(LOCK) |  |  | VSG-D
ITEM NO | PART NO | DESCRIPTION | Q'TY | AMEND | NOTE
01 | 924984B | FRONT DIFFERENTIAL ASSY.(LOCK) | 1
01-01 | 925496 | UNIVERSAL JOINT ASSY. | 1
01-02 | 924380 | OIL SEAL φ52Xφ73X14 | 1
01-03 | R01301 | CLIP | 1
01-04 | 924606 | CLIP | 1
01-05 | 924383 | BEARING φ32Xφ58X13 | 1
01-06 | 925703 | PINION, DRIVE | 1
01-07 | 924384 | BEARING φ15Xφ21X12 | 1
01-08 | 924867 | GEAR BOX | 1
01-09 | P40102 | PIN, DOWEL | 2
01-10 | 924886 | LOCK SLEEVE(19T) | 1
01-11 | 925337 | BEARING | 3
01-1-1 | 925494 | GREASE NIPPLE | 1
01-12 | 925460 | HOUSING FRONT DRIVE | 1
01-13 | GA556WS04 | SPRING WASHER 8.2X3.2X2t | 14
01-14 | S70810 | SCREW, SOCKET HEAD M8X1.25X36L | 8
01-15 | 925010 | OIL SEAL | 2
01-16 | 924982 | STEEL ROPE BRACKET | 1
01-17 | 924339 | SCREW | 1
01-18 | W99620 | WASHER, TDC φ16.2Xφ22.5X2t | 1
01-19 | 925353 | SPRING | 1
01-20 | 924887 | FORK, SHIFT | 1
01-21 | 924970 | INSIDE SPRING | 1
01-22 | 924871 | ROD, SHIFT | 1
01-23 | 924971 | WASHER 1t | 2
01-24 | R10702 | "E" RING | 3
01-25 | W99307 | SHIM 0.1t | 1 |  | OPTION
01-25A | W99308 | SHIM 0.3t | 1 |  | OPTION
01-26 | 924983 | SLIP LIMITED GEAR ASSY. | 1
01-27 | 924261 | EXHAUST PIPE, BREATHE | 1
01-28 | R40802 | CLIP | 1
01-29 | 924264 | CASE, BREATHER | 1
01-30 | S70809 | SCREW, SOCKET HEAD M8X1.25X40L | 6
01-31 | S21815 | BOLT, FLANGE M8X1.25X50L | 2
01-32 | 924611 | BRACKET ASSY, SHIFT | 1
01-33 | W99218 | WASHER | 4
01-34 | 924616 | SPRING, RETURN | 1
01-37 | 924381 | OIL SEALφ12Xφ20X5 | 2
01-38 | 924614 | ROD, SHIFT | 1
01-39 | 924613 | FORK, SHIFT | 1
01-40 | 924615 | SPRING, SHIFT | 1
01-41 | 924981 | COVER, FRONT DRIVE | 1
01-42 | P40301 | PIN, DOWEL | 2
01-43 | 924382 | BEARING φ45Xφ68X12 | 1
01-44 | R00105 | CLIP | 1
01-45 | 924398 | SLEEVE, SHIFT (14T) | 1
01-46 | 924326 | DRAIN PLUG BOLT | 1
01-47 | W99303 | WASHER, DRAIN PLUG | 1
01-49 | 925354 | SPRING | 1
01-50 | S20623 | BOLT M6X14 | 1
01-51 | W99621 | WASHER φ6.5Xφ13.2X1.3t | 1
02 | S20019 | BOLT, FLANGE M10X1.25 | 2
03 | GA551NT01 | NUT, SELFLOCK M10X1.25 | 2
04 | 925442 | TRANSMISSION SHAFT (R)(BLACK) | 1
04-1 | 925197A | BOOT SET, TRANSMISSION SHAFT | 1
04-2 | 924785 | "C" CLIP | 1
05 | 925441 | TRANSMISSION SHAFT (L) | 1
05-1 | 925197A | BOOT SET, TRANSMISSION SHAFT | 1
05-2 | 924785 | "C" CLIP | 1
06 | 924224 | BOOT, PROPELLER SHAFT | 1

## 114
114 | REAR DIFFERENTIAL ASSY. |  |  | VSG-D
ITEM NO | PART NO | DESCRIPTION | Q'TY | AMEND | NOTE
01 | 925519A | REAR DIFFERENTIAL ASSY. | 1
01-1 | 924967A | HOUSING SET, RR FINAL DRIVE | 1
01-10 | 924877 | GEAR, FINAL DRIVEN BEVEL | 1
01-11 | W99531 | SHIM φ45.5Xφ54X0.5t | 1
01-11A | W99528 | SHIM φ45.5Xφ54X0.3t | 1
01-11B | W99529 | SHIM φ45.5Xφ54X0.1t | 1
01-11C | W99530 | SHIM φ45.5Xφ54X0.05t | 1
01-12 | 924268 | BEARING φ45xφ75x16 | 1
01-13 | 924262 | CASE, REAR FINAL DRIVEN RH | 1
01-14 | S21813 | SCREW | 9
01-15 | 924275 | OIL SEAL φ42xφ62x9 | 1
01-16 | 924963 | JOINT PLATE(L) | 1
01-17 | S21004 | BOLT, FLANGE | 4
01-18 | S21010 | BOLT | 10
01-19 | W10203 | WASHER, SPRING | 4
01-3 | 924273 | O-RING φ3.175.4 | 1
01-4 | 924252 | JOINT, REAR FINAL DRIVE | 1
01-5 | 924769 | PIPE, BREATHER | 1
01-6 | R40002 | CLIP | 1
01-7 | 924966 | JOINT PLATE(R) | 1
01-8 | 924271 | "O" RING φ2.3Xφ158.3 | 1
01-9 | W99427 | SHIM φ40Xφ50X0.5T | 1
01-9A | W99424 | SHIM φ40Xφ50X0.3T | 1
01-9B | W99425 | SHIM φ40Xφ50X0.1T | 1
01-9C | W99426 | SHIM φ40Xφ50X0.05T | 1
02 | 925443 | REAR TRANSMISSION SHAFT (L) | 1
02-1 | 925249 | BOOT SET, TRANSMISSION SHAFT | 1
02-2 | 925250 | "C" CLIP | 1
03 | 925444 | REAR TRANSMISSION SHAFT (R) | 1
03-1 | 925249 | BOOT SET, TRANSMISSION SHAFT | 1
03-2 | 925250 | "C" CLIP | 1
04 | 925449 | "O" RING φ3Xφ30.2 | 2
1-1-1 | 513426Y | DISC, BRAKE 180mm | 1
1-1-10 | W99710 | WASHER | 1
1-1-11 | N33701 | NUT | 1
1-1-12 | 924986 | DUST GUARD COVER | 1
1-1-2 | S72005 | SCREW, SOCKET M10 | 4
1-1-3 | 924967 | HOUSING, RR FINAL DRIVE | 1
1-1-4 | 924964 | SHAFT, REAR FINAL DRIVE | 1
1-1-5 | 925001 | BEARING | 1
1-1-6 | 924968 | O-RING | 1
1-1-7 | R01802 | " C " CLIP | 1
1-1-8 | 924969 | OIL SEAL | 1
1-1-9 | 924965 | SEAT, LOCK | 1
1-2 | 925187A | CASE SET, REAR FINAL GEAR | 1
1-2-1 | 924261 | EXHAUST PIPE, BREATHE | 1
1-2-10 | W99622 | SHIM φ63Xφ68X0.5t | 2
1-2-11 | 925355 | BEARING φ28Xφ68X18 | 1
1-2-12 | 924255 | RING SNAP | 1
1-2-13 | 924254 | RING SNAP | 1
1-2-14 | S95003 | STUD | 4
1-2-15 | N10001 | NUT | 4
1-2-2 | W99620 | WASHER, TDC φ16.2Xφ22.5X2t | 2
1-2-3 | 924339 | SCREW | 2
1-2-4 | 924274 | OIL SEAL φ38Xφ54X6 | 1
1-2-5 | W99621 | WASHER φ6.5Xφ13.2X1.3t | 1
1-2-6 | S21605 | BOLT, FLANGE M6X10 | 1
1-2-7 | 924270 | BEARING φ40Xφ50X20 | 1
1-2-8 | 924269 | BEARING φ20xφ28x23 | 1
1-2-9 | 925212 | GEAR(UMBRELLA) | 1

## 115
115 | C.V.T. |  |  | VSG-D
ITEM NO | PART NO | DESCRIPTION | Q'TY | AMEND | NOTE
01 | 492424 | FACE, FIXED DRIVE | 1 | ←018793
01A | 927061 | FACE, FIXED DRIVE | 1 | 018794→
02 | 924826 | SHEAVE, MOVABLE DRIVE ASSY. | 1 | ←018793
02-1 | 924512 | PLATE, MOVABLE DRIVE FACE | 1
02-2 | 924518 | SPACER, MOVABLE DRIVE SHEAVE | 1
02-3 | 492178A | ROLLER COMP., MOVABLE DRIVE SHEAVE (17g)(8 PCS) | 1
02-4 | 490687 | SLIDING PAD | 4
02-5 | 924510 | OIL SEAL | 2
02A | 927080 | SHEAVE, MOVABLE DRIVE ASSY. | 1 | 018794→
03 | 924161 | V/S BELT | 1
04 | 924521 | SPACER | 1
05 | 924162 | OIL SEAL | 1
06 | 924163 | BEARING | 1
07 | 924525 | CLUTCH HOUSING ASSY. | 1
08 | N33805 | NUT | 1
09 | 924545 | UNIDIRECTIONAL CLUTCH | 1
10 | D9900072 | CLUTCH ASSY. | 1
10-1 | 492184 | WASHER | 1
11 | D9900018 | PULLEY, DRIVEN ASSY. | 1
12 | 924520 | O-RING | 1
13 | 924523 | NUT | 2
14 | 925733 | AIR DEFLECTOR | 1
15 | 927047 | AIR COWLING | 1 | 018794→
16 | S24616 | BOLT, FLANGE M6X20 | 2 | 018794→
17 | W99616 | GASKET | 2 | 018794→

## 116
116 | MUFFLER ASSY. |  |  | VSG-D
ITEM NO | PART NO | DESCRIPTION | Q'TY | AMEND | NOTE
01 | 925575 | MUFFLER ASSY. | 1
01-1 | 925589 | BODY COMP, MUFFLER | 1
01-10 | S72804 | BOLT, SOCKET M8X14L | 3
01-11 | W99506 | WASHER | 6
01-12 | 925599 | SCREW SET, MUFFLER COVER | 16
01-13 | 925320 | SPRING | 2
01-14 | 925611 | PROTECTOR COVER | 1
01-2 | 925590 | EXHAUST PIPE | 1
01-3 | 925603 | PROTECTOR COVER | 1
01-4 | 925555 | GASKET, PLUMBAGO | 1
01-5 | 925556 | CLAMP | 1
01-6 | 925593 | PROTECTOR COVER | 1
01-7 | 925582 | REAR COVER, ORNAMENTAL | 1
01-8 | 925594 | PROTECTOR COVER | 1
01-9 | 925280 | PROTECTOR COVER | 1
02 | GA556WS04 | SPRING WASHER 8.2X3.2X2t | 2
03 | 925198 | GASKET, EXHAUST PIPE | 1
04 | N10801 | NUT, FLANGE 8mm | 2
05 | S20814 | BOLT, FLANGE M8X1.25X20L | 2

## 117
117 | AIR CLEANER ASSY. |  |  | VSG-D
ITEM NO | PART NO | DESCRIPTION | Q'TY | AMEND | NOTE
01 | D9900049A | AIR CLEANER ASSY. | 1
01-1 | 925003A | COVER SET, AIR CLEANER | 1
01-10 | 925121 | TUBE | 1
01-11 | R36401 | CLIP | 1
01-2 | GA557SC12 | SCREW, PAN HEAD M5X10 | 1
01-3 | 923278 | "S" CLIP | 4
01-4 | R40101 | HOSE CLAMP BATTEN | 2
01-5 | 924733 | TWO THROUGH -HOLE | 2
01-6 | 925081 | CLIP | 1
01-7 | R66802 | CLIP | 1
01-8 | D9900050 | HEAT INSULATION | 1
01-9 | 925041 | FILTER | 1
02 | 924691A | BRACKET, AIR CLEANER | 1
02-1 | 924743 | HEAT INSULATION | 1
03 | W99605 | WASHER | 2
04 | R40501 | CLIP | 1
05 | R40201 | CLIP | 1
06 | 924692 | TWO INTAKE DUCTS LH. | 1
07 | S20603 | BOLT, FLANGE M6X12 | 4
08 | 924684 | NUT, SPECIAL | 1

## 118
118 | RADIATOR ASSY.、COOLING FAN |  |  | VSG-D
ITEM NO | PART NO | DESCRIPTION | Q'TY | AMEND | NOTE
01 | D9900052A | RADIATOR ASSY. | 1
01-1 | D9900052 | RADIATOR COMP. | 1
01-1-1 | 924798 | CAP, RADIATOR ASSY. | 1
01-1-2 | 925533 | AQUEDUCT | 1
01-2 | 924940 | COOLING FAN ASSY. | 1
01-3 | D9900053 | SWITCH, COOLING FAN | 1
01-4 | S20611 | BOLT, HEX HEAD M6X20 | 4
01-5 | S20617 | BOLT, FLANGE M6X25 | 2
01-6 | D9900055 | COVER, COOLING FAN | 1
01-7 | W02001 | WASHER | 1
01-8 | 925435 | TAP SCREW | 1
02 | 925535 | BRACKET | 1
03 | GA555SC05 | BOLT, OUTLET M6X1.0X16L | 7
04 | 925019 | BRACKET(L) | 1
05 | 925018 | BRACKET(R) | 1
06 | 402129 | WASHER, RUBBER | 4
07 | S20814 | BOLT, FLANGE M8X1.25X20L | 2
08 | GA556WS04 | SPRING WASHER 8.2X3.2X2t | 2
09 | 924355 | HOSE, OUTLET | 1
10 | 925542 | HOSE, INLET | 1
11 | R66301 | CLIP | 1
12 | R66701 | CLIP | 5
13 | 925540 | HOSE | 1
14 | GA510SR01 | CLAMP L150 | 1
15 | R40201 | CLIP | 5
16 | 924674 | HOSE | 1
17 | 925020 | RESERVOIR ASSY. | 1
18 | 924642 | RESERVOIR CAP | 1
19 | 925128 | BRACKET(A) | 1
20 | 925129 | BRACKET(B) | 1
21 | S21008 | BOLT M10X20 | 1
22 | 925175 | HOSE | 1
23 | 925265 | HOSE | 1
24 | 925570 | PLUG | 1
25 | 925411 | OIL RADIATOR ASSY. | 1
26 | 925416 | PIPE , ENGINE OIL(R) 545 mm | 1
27 | 925415 | PIPE , ENGINE OIL(L) 485 mm | 1
28 | 925414 | PROTECTOR, OIL RADIATOR | 2
29 | GA510SR01 | CLAMP L150 | 1
30 | 925412 | BRACKET(UPPER) | 1
31 | 925413 | BRACKET(LOWER) | 1
32 | S21605 | BOLT, FLANGE M6X10 | 6
33 | S70609 | SCREW, SOCKET HEAD M6x16 | 4
34 | GA555SC05 | BOLT, OUTLET M6X1.0X16L | 4
35 | 402129 | WASHER, RUBBER | 4
36 | 924710 | O-RING φ2.4Xφ12.3 | 4
37 | S95602 | STUD M6X18 | 4
38 | GA504WS04 | WASHER, SPRING | 4
39 | N10605 | NUT | 4
40 | 400535 | CLAMP L300 | 1
41 | 925456 | AIR DEFLECTOR LH. | 1
42 | 925457 | AIR DEFLECTOR RH. | 1
43 | S20004 | BOLT,FLANGE M10X30 | 1

## 119
119 | WIRING HARNESS、LOCK ASSY. |  |  | VSG-D
ITEM NO | PART NO | DESCRIPTION | Q'TY | AMEND | NOTE
01 | 927864-S1 | WIRING HARNESS(CONTAIN RELAY、CABLE、BRACKET ) | 1 | ←020030
01-1 | 925828 | DIODE(CATHODE) | 2
01A | 927864 | WIRING HARNESS | 1 | 020031→
02 | 923437 | REED | 1
03 | 923441 | LOCK ASSY. | 1 | ←014493
03-1 | 924457-S | LOCK SET, STEERING | 1
03-1-1 | 924459 | LOCK SET, STEERING CAP | 1
03-2 | 924424-S | LOCK SET, IG SW. | 1
03-3 | 440744-S | LOCK SET, SEAT | 1
03-5 | 924472-S | LOCK SET, FUEL CAP | 1 | ←014493
03-5A | 925851-S | LOCK SET, FUEL CAP | 1 | 014494→
03A | 925852 | LOCK ASSY. | 1 | 014494→
04 | S96601 | SCREW, SPECIAL | 2
05 | 927765 | OUT RING | 1
06 | S70607 | SCREW, SOCKET HEAD M6X20 | 2
07 | 923423 | BLANK KEY RH. | 1
08 | 923424 | BLANK KEY LH. | 1
09 | 925836 | FUSE WIRING HARNESS | 1
09-1 | 924425 | FUSE, 10A | 5
09-2 | 924426 | FUSE, 15A | 2
09-3 | 924444 | FUSE, 20A | 1
10 | GA510SR01 | CLAMP L150 | 4
11 | GA510SR02 | CLAMP L200 | 3
12 | 400535 | CLAMP L300 | 3
13 | 924484A | HARNESS, EARTH | 1
15 | 925853 | ADAPTER(FOR OIL PRESSURE SENSOR) | 1
16 | 924264A | CASE, BREATHER | 1
17 | S96505B | BOLT | 6
22 | 925475 | BRACKET | 1

## 120
120 | BATTERY、HORN、RELAY、RECTIFIER |  |  | VSG-D
ITEM NO | PART NO | DESCRIPTION | Q'TY | AMEND | NOTE
01 | 440809 | HORN COMP | 1
02 | 924474 | BRACKET | 1
03 | 924447 | THERMOSWITCH COMP. | 1
04 | 925816 | CABLE COMP. | 1
05 | 924943 | CUSHION | 1
06 | 923432 | STARTING TERMINAL CABLE COMP. | 1
07 | 924423A | BATTERY 12V 18AH | 1
08 | GA510SC03 | SCREW, HEX. HEAD M6X16 | 1
09 | 927790 | RECTIFIER COMP.(6 SCR) | 1
09-1 | 926747 | RECTIFIER(6 SCR) | 1
09-2 | 927779 | CONNECT WIRE(RECTIFIER) | 1
10 | 925807 | RELAY, STARTING MOTOR | 1
10-1 | 552813 | FUSE, 30A | 1
11 | S70609 | SCREW, SOCKET HEAD M6x16 | 2
13 | 924942 | BRACKET | 1
14 | GA555SC05 | BOLT, OUTLET M6X1.0X16L | 2
15 | GF514TH02 | CUSHION | 2
16 | GF5140001 | BAND | 1
17 | 925873 | POWER SOURCE | 1
17-1 | 925874 | CAP, RUBBER | 1

## 121
121 | HOLDER, BOX |  |  | VSG-D
ITEM NO | PART NO | DESCRIPTION | Q'TY | AMEND | NOTE
01 | 924455 | HOLDER, C.D.I. | 1
02 | GA5100004A | RELAY | 3
02-1 | 924453 | BUSH, RUBBER | 1
03 | 925827 | RELAY, TURN SIGNAL | 1
03-1 | 924454 | BUSH, RUBBER | 1
04 | GA555SC05 | BOLT, OUTLET M6X1.0X16L | 1
05 | 925802 | TOOL BAG | 1
06 | 924934 | BRACKET | 1
07 | S24603 | BOLT, FLANGE M6x16 | 1

## 122
122 | ENGINE BUFFER ACCESSORY |  |  | VSG-D
ITEM NO | PART NO | DESCRIPTION | Q'TY | AMEND | NOTE
01 | N10804 | NUT M8X1.25 | 6
02 | S20009 | BOLT, HEX. HEAD M10X1.25X48L | 1
03 | S20011 | BOLT M10X1.25X205L | 1
04 | 925255 | BUSH CAKE | 3
05 | 925263 | BRACKET(L) | 1
06 | 925283 | BRACKET | 1
07 | GA551NT01 | NUT, SELFLOCK M10X1.25 | 3
08 | 925235 | BUSH COMP. | 2
09 | W99011 | GASKET t 2.5 | 1
10 | 925245 | BRACKET | 1
11 | 925256 | ANCHOR CAKE | 1
12 | S20044 | BOLT M10X1.25X310L | 1
13 | S20020 | BOLT, FLANGE M10X186.5L | 1
14 | 925264 | BRACKET(R) | 1

## 123
123 | SERVOMOTOR ASSY. |  |  | VSG-D
ITEM NO | PART NO | DESCRIPTION | Q'TY | AMEND | NOTE
01 | 925167 | SERVOMOTOR ASSY. | 1
01-1 | W99433 | WASHER | 2
02 | 924949 | LOCK CONTROLLER | 1
03 | 924950 | LOCK SWITCH | 1
04 | 513050 | CABLE, TRANSFER SHIFT | 1
05 | 513051 | CABLE, TRANSFER SHIFT(LOCK) | 1

## 201
201 | SPEEDOMETER |  |  | VSG-D
ITEM NO | PART NO | DESCRIPTION | Q'TY | AMEND | NOTE
01 | 512653 | SPEEDOMETER ASSY. | 1
01-1 | 515039 | LCD PANEL | 1
01-2 | 515040 | CHASSIS | 1
01-3 | 515190 | SHIFT POSITION INDICATOR COMP. | 1
01-3-1 | 515041 | SHIFT POSITION INDICATOR | 1
01-3-2 | S61201 | SCREW, TAPPING | 2
01-4 | 515191 | FUNCTION INDICATOR COMP. | 1
01-4-1 | 515042 | FUNCTION INDICATOR | 1
01-4-2 | S61201 | SCREW, TAPPING | 2
01-5 | 514084 | CABLE, SPEEDOMETER | 1
02 | 513115C | COVER, HANDLE BAR, FRONT | 1
03 | 513108B | SPEEDOMETER STEADY(BROACH) | 1
04 | 512644 | BRACKET | 1
05 | S50401 | SCREW TAPPING M4X12 | 9
06 | GA552NT01 | NUT, SPRING M4 | 8
07 | GA555SC05 | BOLT, OUTLET M6X1.0X16L | 4
08 | 514410 | CLAMP | 1
09 | 512648 | 2WD/4WD SIGNAL | 1
10 | 512649 | LOCK SIGNAL | 1

## 202
202 | HEAD LAMP ASSY. |  |  | VSG-D
ITEM NO | PART NO | DESCRIPTION | Q'TY | AMEND | NOTE
01 | 511772 | HEAD LAMP ASSY. | 2
01-1 | 515389 | MAIN-BEAM HEAD LAMP | 2
01-2 | 515390 | DIPPED-BEAM HEAD LAMP | 2
01-3 | 450058 | BULB 55W | 2
01-4 | 515391 | WIRING ASSY, HEAD LAMP | 2
02 | 511770 | LED WINKER COMP., LH. | 1
03 | 511771 | LED WINKER COMP., RH. | 1

## 203
203 | REAR LAMP ASSY. |  |  | VSG-D
ITEM NO | PART NO | DESCRIPTION | Q'TY | AMEND | NOTE
01 | 511810Y | REAR LAMP ASSY. | 2
01-1 | GF5180002 | BULB 12V, P21/5W | 2
01-2 | 514035Y | WIRING SET, REAR LAMP | 2
01-3 | 514036Y | REAR LAMP COMP | 2
02 | 511780 | TURN SIGNAL LAMP COMP., LH. | 1
03 | 511781 | TURN SIGNAL LAMP COMP., RH. | 1
04 | 511829 | NUMBER-PLATE LAMP | 1
04-1 | 451038 | BULB 12V 5W | 1
04-2 | 514037 | WIRING SET, NUMBER-PLATE LAMP | 1
05 | GA552WS05 | WASHER 5.2X10X0.8 | 1
06 | W10501 | SPRING WASHER | 3
07 | GA552NT05 | NUT, FLANGE M5 | 3
08 | GA510SC10 | SCREW, HEX. HEAD M5X20 | 1
09 | S57501 | SCREW,OVAL HEAD, FLANGE M5X14 | 8
10 | 511824 | BRACKET(LH.) | 1
11 | 511825 | BRACKET(RH.) | 1
12 | GA510SR01 | CLAMP L150 | 3
13 | GA510SR02 | CLAMP L200 | 1
14 | 514410 | CLAMP | 1

## 204
204 | FRAME |  |  | VSG-D
ITEM NO | PART NO | DESCRIPTION | Q'TY | AMEND | NOTE
01 | 514902 | MAIN FRAME | 1
02 | 511925A | PROTECTOR, FRONT(PLASTIC) | 1
03 | 511926 | PROTECTOR, REAR(PLASTIC) | 1
04 | 514912 | FRONT INTERNAL FENDER, LH. | 1
05 | 514913 | FRONT INTERNAL FENDER, RH. | 1
06 | 514906 | BRACKET FRONT LH., FRONT BODY COVER | 1
07 | 514907 | BRACKET FRONT RH., FRONT BODY COVER | 1
08 | 514900 | BRACKET, MIDDLE LH., FRONT BODY COVER | 1
09 | 514901 | BRACKET, MIDDLE RH., FRONT BODY COVER | 1
10 | 511990 | BRACKET | 1
11 | 511986 | PROTECTOR COVER | 1
12 | 511995 | ENHANCING PLATE | 1
13 | 514914 | FIXTURE, NUMBER-PLATE | 1
14 | 511991 | BRACKET ASSY., NUMBER-PLATE | 1
15 | 511950 | SEAT STEADY, FRONT | 1
16 | 511981 | SPRING, STEERING LOCK | 1
17 | 511977 | PIN, STEERING LOCK | 1
18 | 511992 | BRACKET | 1
19 | S25602 | BOLT M6X16L | 13
20 | GA554BS02 | SPACER | 2
21 | S07601 | BOLT, FLANGE M6X16 (Dark Green) | 10
22 | GA555SC05 | BOLT, OUTLET M6X1.0X16L | 6
23 | GA556WS06 | WASHER, SPRING 10.2X3.7X2.5t | 6
24 | S20017 | BOLT, FLANGE | 2
25 | S21809 | BOLT M8X1.25X18L | 4
26 | N32601 | NUT, SPRING | 2
27 | S99617 | BOLT, FLANGE M6X42 | 4
28 | N04501 | NUT, PLASTIC M5 | 4
29 | 511725 | SPRING | 4
30 | S46505 | BOLT | 4
31 | S21008 | BOLT M10X20 | 4
32 | S50507 | SCREW, TAPPING M5X10 | 2
33 | 511959 | BRACKET LH., REAR BODY COVER | 1
34 | 511960 | BRACKET RH., REAR BODY COVER | 1
35 | S99004 | BOLT M10X1.25X50L | 1
36 | GA501NT01 | NUT, FLANGE M10 | 1
37 | 512477 | BRACKET LH., FIRST HOUSING | 1
38 | 512478 | BRACKET RH., FIRST HOUSING | 1

## 205
205 | REAR FORK |  |  | VSG-D
ITEM NO | PART NO | DESCRIPTION | Q'TY | AMEND | NOTE
01 | 511643 | ARM SET, UPPER, LH.(REAR) | 1
02 | 511644 | ARM SET, UPPER, RH.(REAR) | 1
03 | 511681 | ARM SET, LOWER, LH.(REAR) | 1
04 | 511682 | ARM SET, LOWER, RH.(REAR) | 1
05 | 511640 | TORSION BAR | 1
06 | 511642 | FIX BRACKET, TORSION BAR | 2
07 | 511655 | UNIVERSAL ROD RR | 2
08 | S20017 | BOLT, FLANGE | 8
09 | 516306 | PROTECTOR, COVER(LH.) | 1
10 | 516307 | PROTECTOR, COVER(RH.) | 1
11 | 511675 | SHOCK ABSORBER, REAR | 2
12 | 511641 | RUBBER | 2
13 | S20009 | BOLT, HEX. HEAD M10X1.25X48L | 4
14 | GA551NT01 | NUT, SELFLOCK M10X1.25 | 18
15 | GA556WS04 | SPRING WASHER 8.2X3.2X2t | 4
16 | S21809 | BOLT M8X1.25X18L | 4
17 | S07601 | BOLT, FLANGE M6X16 (Dark Green) | 6
18 | S21013 | BOLT, FLANGE M10X65 | 2
19 | S20038 | BOLT, FLANGE M10X1.25X123L | 2
20 | S20039 | BOLT, FLANGE M10X1.25X100L | 2

## 206
206 | BUMPER BRACKET |  |  | VSG-D
ITEM NO | PART NO | DESCRIPTION | Q'TY | AMEND | NOTE
01 | 512064 | BRACKET, FOOT BOARD, LH. | 1
02 | 512056 | BRACKET, FOOT BOARD, RH. | 1
03 | S20004 | BOLT,FLANGE M10X30 | 4
04 | S21008 | BOLT M10X20 | 2
05 | 512063 | HANDLE | 1 |  | OPTION
06 | S20801 | BOLT, FLANGE M8X20 | 4 |  | OPTION
07 | 512042 | SUPPORTING ROD | 2
08 | N02601 | NUT M6 | 2
09 | N10604 | NUT, SELFLOCK M6 | 2
10 | 512024 | BRACKET | 1
11 | S21809 | BOLT M8X1.25X18L | 2

## 207
207 | FUEL TANK |  |  | VSG-D
ITEM NO | PART NO | DESCRIPTION | Q'TY | AMEND | NOTE
01 | 515244 | FUEL TANK COMP. | 1
02 | 512198 | GAUGE ASSY., FUEL LEVEL | 1
02-1 | 414034 | GASKET | 1
03 | 515238 | OIL SEAL | 1
04 | S79601 | SCREW, SOCKET HEAD M6x20 | 1
05 | 515240 | CAP CHASIS COMP., FUEL TANK | 1
06 | 515239 | OIL SEAL | 1
07 | S41501 | BOLT M5X12 | 1
08 | 512107 | MANGER, FUEL | 1
09 | 512114 | HOSE | 1
10 | S45502 | SCREW , OVAL HEAD | 4
11 | GA510SR01 | CLAMP L150 | 2
12 | 514410 | CLAMP | 1
13 | W99005 | WASHER 2t | 4
15 | GA556SC01 | BOLT, FLANGE M6X1.0X12L | 6
16 | S20802 | BOLT, FLANGE M8X30L | 4
17 | 512122 | BRACKET, FUEL TANK | 1
18 | 512119 | SPACER | 4
19 | 512120 | CUSHION | 4
20 | 512186 | BRACKET, SEAT, FRONT | 1
21 | R40002 | CLIP | 3
22 | 512173 | HOSE | 1
23 | R40802 | CLIP | 1
24 | 412182 | FILTER, FUEL | 1
25 | 512194 | HOSE | 1
26 | R40703 | CLIP | 1
27 | GA555SC05 | BOLT, OUTLET M6X1.0X16L | 3
28 | 512187 | BRACKET, FUEL PUMP | 1
29 | 514410 | CLAMP | 1
30 | 512193 | HOSE | 1
31 | R40601 | CLIP | 1
32 | 512188 | FUEL PUMP | 1
33 | R40801 | CLIP | 2
34 | 512192 | HOSE | 1
35 | GA553SP01 | SPRING | 1

## 208
208 | SHIFT LEVER |  |  | VSG-D
ITEM NO | PART NO | DESCRIPTION | Q'TY | AMEND | NOTE
01 | 514216 | HOLDER | 1
02 | 514202 | PULL ROD ASSY., SHIFT LEVER | 1
03 | 514217 | LEVER ASSY. | 1
04 | 514212 | CONNECTING ROD, SHIFT LEVER (UPPER) | 1
05 | 514214 | SPINDLE, CONNECTING ROD, SHIFT LEVER | 1
06 | 514213 | CONNECTING ROD, SHIFT LEVER (BELOW) | 1
07 | 514219 | SPRING | 1
08 | S07506 | SCREW, WASHER M5X8L | 1
09 | S21809 | BOLT M8X1.25X18L | 6
10 | N01802 | NUT | 4
11 | W40801 | WASHER, SELFLOCK | 4

## 209
209 | BRAKE PEDAL |  |  | VSG-D
ITEM NO | PART NO | DESCRIPTION | Q'TY | AMEND | NOTE
01 | 514126 | BRAKE PEDAL | 1
02 | 514103 | O RING | 2
03 | W99824 | WASHER 8.5 | 1
04 | S20817 | BOLT, FLANGE M8X16 | 1
05 | W99702 | WASHER | 1
06 | 514127 | SPRING | 1
07 | 514115 | MASTER CYLINDER ASSY., PEDAL | 1
08 | GA556WS04 | SPRING WASHER 8.2X3.2X2t | 4
09 | S20804 | BOLT, FLANGE | 2
10 | S20814 | BOLT, FLANGE M8X1.25X20L | 2
11 | 514121 | BRACKET, MASTER CYLINDER, PEDAL | 1
12 | 514123 | SPRING | 1
13 | P31701 | PIN | 1
14 | P10102 | PIN 1.5X20 | 1
15 | 514133 | SWITCH, BRAKE LAMP | 1
16 | S96604 | GREASE NIPPLE | 1
17 | S20611 | BOLT, HEX HEAD M6X20 | 1
18 | W99810 | WASHER | 1

## 210
210 | FRONT DISTRIBUTOR |  |  | VSG-D
ITEM NO | PART NO | DESCRIPTION | Q'TY | AMEND | NOTE
01 | 513530 | DISTRIBUTOR | 1
02 | 514330 | HOSE ASSY., BRAKE | 1
02-1 | GA559WS04 | WASHER, 10.2X15X1.2t | 4
02-2 | S21001 | OIL BOLT M10X1.25X22L | 2
03 | 513538 | HOSE ASSY., BRAKE | 1
03-1 | GA559WS04 | WASHER, 10.2X15X1.2t | 4
03-2 | S21001 | OIL BOLT M10X1.25X22L | 2
04 | 513528 | HOSE ASSY., BRAKE | 1
04-1 | GA559WS04 | WASHER, 10.2X15X1.2t | 4
04-2 | S21001 | OIL BOLT M10X1.25X22L | 2
05 | 513522 | BRKT | 1
06 | GA557SC15 | BOLT, HEX. HEAD M6X10 | 2
07 | S24610 | BOLT, FLANGE M6X40 | 2

## 211
211 | FRONT SUSPENSION |  |  | VSG-D
ITEM NO | PART NO | DESCRIPTION | Q'TY | AMEND | NOTE
01 | 513337 | ARM SET, UPPER, LH. (FRONT) | 1
02 | 513339 | ARM SET, UPPER, RH. (FRONT) | 1
03 | 513338 | ARM SET, LOWER, LH.(FRONT) | 1
04 | 513340 | ARM SET, LOWER, RH. (FRONT) | 1
05 | 516306 | PROTECTOR, COVER(LH.) | 1
06 | 516307 | PROTECTOR, COVER(RH.) | 1
07 | 513329 | CLAMP (LH.) | 2
08 | 513330 | CLAMP (RH.) | 2
09 | 516304 | SHOCK ABSORBER ASSY., FRONT | 2
10 | S20009 | BOLT, HEX. HEAD M10X1.25X48L | 4
11 | S20017 | BOLT, FLANGE | 8
12 | S21605 | BOLT, FLANGE M6X10 | 4
13 | S07601 | BOLT, FLANGE M6X16 (Dark Green) | 6
14 | GA551NT01 | NUT, SELFLOCK M10X1.25 | 12
15 | 511951 | STEEL PROTECTOR | 1

## 212
212 | STEERING KNUCKLE |  |  | VSG-D
ITEM NO | PART NO | DESCRIPTION | Q'TY | AMEND | NOTE
01 | 513374 | KNUCKLE, STEERING, LH | 1
02 | 513375 | KNUCKLE, STEERING, RH | 1
03 | 512959 | HUB, FRONT WHEEL | 2
04 | 513420Y | DISC, BRAKE 200mm | 2
05 | S72005 | SCREW, SOCKET M10 | 8
06 | GA555SC02 | SCREW, AN HEAD | 6
07 | 512944 | PROTECTIVE COVER | 2
08 | 513325 | OIL SEAL, OUTER | 2
09 | 513350 | BEARING | 4
10 | 513324 | SPACER | 2
11 | 513367 | OIL SEAL, INNER | 2
12 | S20021 | BOLT | 4
13 | 513523 | CALIPER ASSY., FRONT, LH | 1
13-1 | 515050 | PAD | 1
13-2 | 515172 | PIN | 2
14 | 513524 | CALIPER ASSY., FRONT, RH | 1
14-1 | 515050 | PAD | 1
14-2 | 515172 | PIN | 2
15 | S21809 | BOLT M8X1.25X18L | 4
16 | GA556WS04 | SPRING WASHER 8.2X3.2X2t | 4

## 213
213 | FRONT WHEEL |  |  | VSG
ITEM NO | PART NO | DESCRIPTION | Q'TY | AMEND | NOTE
01 | 512948MBY | RIM COMP, FRONT AT 10X5.5(AL)(MAT BLACK) | 2 | ←005162
01A | 512943MBY | RIM COMP, FRONT 12X6.0 AT(MAT BLACK)(AL) | 2 | 005163→
02 | 512945 | TIRE AT 23X7-10 | 2
02A | 512928 | TIRE AT 25X8-12 | 2 |  | OPTION
02B | 512977Y | TIRE AT 25X8R-12 | 2 |  | OPTION
03 | 512906 | INLET COMP., AIR | 2
04 | W99825 | WASHER | 2
05 | P10204 | PIN | 2
06 | 512941 | RUBBER CAP | 2
07 | N13801 | NUT | 2
08 | N05003 | NUT | 8

## 214
214 | STEERING SHAFT |  |  | VSG-D
ITEM NO | PART NO | DESCRIPTION | Q'TY | AMEND | NOTE
01 | 512738 | STEERING SHAFT | 1
02 | S21814 | BOLT M8X80L | 2
03 | 512724 | BRACKET, STEERING SHAFT | 2
04 | 512723 | SPACER | 2
05 | 512725 | BUSH SLEEVE, STEERING SHAFT | 1
06 | 512730 | STEERING TIE-ROD ASSY. | 2
06-1 | 515292 | LINK PIPE | 1
06-2 | 515289 | BALL JOINT (R) | 1
06-3 | 515290 | BALL JOINT (L) | 1
07 | N13001 | NUT M10X1.25 | 4
08 | GA551PN04 | PIN, COTTER | 4
10 | 512726 | DUST SEAL, STEERING SHAFT | 1
11 | 512728 | BUSH | 1
12 | 512722 | O RING | 1
13 | 512727 | DUST SEAL, STEERING LOWER | 1
14 | W99409 | WASHER ∮14.5X∮26X2t | 1
15 | N25401 | NUT M14 | 1
16 | P10301 | PIN | 1
17 | W99304 | SHIM | 1
18 | 513063 | BRACKET | 2
19 | W99101 | WASHER 3t | 4

## 215
215 | HANDLE BAR |  |  | VSG-D
ITEM NO | PART NO | DESCRIPTION | Q'TY | AMEND | NOTE
01 | 513070 | HANDLE BAR ASSY.(STEEL) | 1
02 | 513059 | CONNECTION PLACE | 1
03 | 513058 | HANDLE BAR BRACKET, LOWER | 2
04 | 513064 | HANDLE BAR BRACKET, UPPER | 1
05 | 513047 | GRIP | 2
06 | S20816 | BOLT, FLANGE M8X25 | 4
07 | 410151 | MIRROR ASSY., REAR VIEW | 1
07-1 | 410152 | MIRROR, REAR VIEW, LH. | 1
07-2 | 410153 | MIRROR, REAR VIEW, RH. | 1
08 | 513109 | HAND GUARDS, LH. | 1
09 | 513110 | HAND GUARDS, RH. | 1
10 | 513113 | BRACKET, HAND GUARDS LH. | 1
11 | 513117 | BRACKET, HAND GUARDS RH. | 1
12 | 513049 | SPACER, LH. | 1
13 | 513048 | SPACER, RH. | 1
14 | S50501 | SCREW, OVAL HEAD M5X12L | 4
15 | 513053 | CABLE, THROTTLE | 1
16 | W99810 | WASHER | 4
18 | S70815 | BOLT, FLANGE | 4
19 | S70004 | BOLT, FLANGE | 2
20 | W10203 | WASHER, SPRING | 2

## 216
216 | MASTER CYLINDER ASSY. |  |  | VSG-D
ITEM NO | PART NO | DESCRIPTION | Q'TY | AMEND | NOTE
01 | 514340 | MASTER CYLINDER ASSY., LH | 1 | ←011608
01-1 | 515308SW | LEVER(SILVER) | 1
01-2 | 515099 | LIMITED SWITCH ASSY. | 1
01-2-1 | 515047 | WIRING, LIMITED SWITCH | 1
01A | 514350 | MASTER CYLINDER ASSY., LH | 1 | 011609→
02 | 513553 | MASTER CYLINDER ASSY., RH | 1
02-1 | 515309SW | LEVER (SILVER) | 1
02-2 | 515062 | LIMITED SWITCH ASSY. | 1
03 | 513216 | SWITCH ASSY., LH | 1
04 | 513038 | CABLE, CHOKE | 1
05 | 513529 | PARKING BRAKE ASSY. | 1
06 | 513548 | CABLE, PARKING BRAKE | 1
07 | 513535 | SPRING | 1
08 | 513536 | PIN | 1
09 | GI530NT01 | NUT, ADJUSTING M6X16 | 1
10 | 513220 | "OVERRIDE" SWITCH | 1
11 | 513542 | HOLDER | 1
12 | 513558 | HOLDER COMP. | 1

## 217
217 | REAR DISTRIBUTOR |  |  | VSG-D
ITEM NO | PART NO | DESCRIPTION | Q'TY | AMEND | NOTE
01 | 513534 | DISTRIBUTOR | 1
02 | 514312 | HOSE ASSY., BRAKE | 1
02-1 | GA559WS04 | WASHER, 10.2X15X1.2t | 4
02-2 | S21001 | OIL BOLT M10X1.25X22L | 2
03 | 514342 | HOSE ASSY., BRAKE | 1
03-1 | GA559WS04 | WASHER, 10.2X15X1.2t | 4
03-2 | S21001 | OIL BOLT M10X1.25X22L | 2
04 | 514314 | HOSE ASSY., BRAKE | 1
04-1 | GA559WS04 | WASHER, 10.2X15X1.2t | 4
04-2 | S21001 | OIL BOLT M10X1.25X22L | 2
05 | 514341 | HOSE ASSY., BRAKE | 1
05-1 | GA559WS04 | WASHER, 10.2X15X1.2t | 4
05-2 | S21001 | OIL BOLT M10X1.25X22L | 2
06 | W10601 | SPRING WASHER 6.2X11.5X1 t | 2
07 | S24610 | BOLT, FLANGE M6X40 | 2
08 | GA510SR01 | CLAMP L150 | 6

## 218
218 | REAR AXLE |  |  | VSG-D
ITEM NO | PART NO | DESCRIPTION | Q'TY | AMEND | NOTE
01 | 512851 | HOUSING, REAR AXLE | 2
02 | 925001 | BEARING | 4
03 | 512861 | SPACER | 2
04 | R01601 | C CLIP | 2
05 | 512860 | OIL SEAL(INSIDE) | 2
06 | 512713 | GREASE CONTAIN SEAT 15.5 | 8
07 | 512862 | OIL SEAL (OUTSIDE) | 2
08 | S20004 | BOLT,FLANGE M10X30 | 2
09 | 514328 | CALIPER, REAR | 1 | ←011608
09-1 | 514089 | PAD | 1
09A | 514348 | CALIPER, REAR | 1 | 011609→
10 | W99005 | WASHER 2t | 2
11 | GA556WS06 | WASHER, SPRING 10.2X3.7X2.5t | 2

## 219
219 | REAR WHEEL |  |  | VSG
ITEM NO | PART NO | DESCRIPTION | Q'TY | AMEND | NOTE
01 | 513428MBY | RIM COMP. AT 10X8.0(AL)(MAT BLACK) | 2 | ←005162
01A | 513423MBY | RIM COMP, REAR 12"(MAT BLACK)(AL) | 2 | 005163→
02 | 513425 | TIRE AT 22X11-10 | 2
02A | 513408 | TIRE AT 25X10-12 | 2 |  | OPTION
02B | 512978Y | TIRE AT 25X10R-12 | 2 |  | OPTION
03 | 513442 | HUB, REAR WHEEL | 2
04 | 512906 | INLET COMP., AIR | 2
05 | 512941 | RUBBER CAP | 2
06 | 513433 | SPACER | 2 | ←008940
07 | W99825 | WASHER | 2
08 | P10204 | PIN | 2
09 | N05003 | NUT | 8
10 | N13801 | NUT | 2

## 220
220 | FRONT BODY COVER |  |  | VSG-D
ITEM NO | PART NO | DESCRIPTION | Q'TY | AMEND | NOTE
01 | 512470 | FIRST HOUSING | 1
02 | 512459 | NET | 1
03 | 512463A | FRONT BODY COVER COMP.(BROACH) | 1
04 | 512445C | ORNAMENTAL, FRONT COVER(CARBON COATING) | 1
05 | 512535MW | GEAR CHANGE INDICATOR SUPPORT(SILVER GRAY) | 1
06 | 512471 | ORNAMENTAL COVER, MAIN-BEAM HEAD LAMP. | 2
07 | 512472 | ORNAMENTAL COVER LH., DIPPED-BEAM HEAD LAMP | 1
08 | 512473 | ORNAMENTAL COVER RH., DIPPED-BEAM HEAD LAMP | 1
09 | 512469 | ORNAMENTAL COVER (REAR), HEAD LAMP | 4
10 | S50507 | SCREW, TAPPING M5X10 | 2
11 | S51404 | SCREW TAPPING M4X12 | 12
12 | S25602 | BOLT M6X16L | 1
13 | GA552SC06 | BOLT, OVAL HEAD 5X12 | 2
14 | GA552SC11 | SCREW, TAPPING M4X16 | 16
15 | S50402 | SCREW,TAPPING M4X10 | 2
16 | S72605 | BOLT, HEX HEAD M6X16 (Silver White) | 4
17 | S07601 | BOLT, FLANGE M6X16 (Dark Green) | 1
18 | GA552NT01 | NUT, SPRING M4 | 3
19 | GA555WS02 | WASHER | 4
20 | N32501 | NUT, SPRING M5 | 2
22 | S50507 | SCREW, TAPPING M5X10 | 4
23 | 512476 | CUSHION | 4

## 221
221 | FOOT BOARD |  |  | VSG-D
ITEM NO | PART NO | DESCRIPTION | Q'TY | AMEND | NOTE
01 | 512556 | FOOT BOARD LH. | 1 |  | 1
02 | 512557 | FOOT BOARD RH. | 1
03 | 515200 | BRACKET (LH.) | 1
04 | 515201 | BRACKET (RH.) | 1
05 | S25602 | BOLT M6X16L | 6
06 | GA555WS02 | WASHER | 12
07 | S72605 | BOLT, HEX HEAD M6X16 (Silver White) | 10
08 | N32601 | NUT, SPRING | 2
09 | S72602 | BOLT, HEX. HEAD | 2
10 | 512529C | COVER SIDE, LH.(CARBON COATING) | 1
11 | 512530CA | COVER SIDE, RH.(CARBON COATING) | 1
12 | GA552NT01 | NUT, SPRING M4 | 4
13 | N32601 | NUT, SPRING | 2
14 | 512554 | ORNAMENTAL, SIDE COVER LH. | 1
15 | 512555A | ORNAMENTAL, SIDE COVER COMP., RH. | 1
16 | S72605 | BOLT, HEX HEAD M6X16 (Silver White) | 6
17 | GA555WS02 | WASHER | 6

## 222
222 | REAR BODY COVER |  |  | VSG-D
ITEM NO | PART NO | DESCRIPTION | Q'TY | AMEND | NOTE
01 | 514426B | REAR BODY COVER COMP. | 1
01-1 | 514462 | HEAT INSULATION | 1
01A | 514426H | REAR BODY COVER COMP.(BROACH) | 1 |  | OPTION
02 | S20805 | BOLT, FLANGE M8X42 | 1
03 | GA555SC05 | BOLT, OUTLET M6X1.0X16L | 4
04 | 514413 | BATTERY FIXED(PLATE) | 1
05 | 514432A | BATTERY FIXED | 1
06 | 515097SW | HANDLE (SILVER WHITE) | 1
07 | 515098 | ORNAMENTAL, CARRIER TAIL | 1
08 | 514451 | FENDER, REAR LAMP LH. | 1
09 | 514452 | FENDER, REAR LAMP RH. | 1
10 | 514457 | ORNAMENTAL, REAR LAMP LH. | 1
11 | 514458 | ORNAMENTAL, REAR LAMP RH. | 1
12 | 511961 | BRACKET, REAR COVER LH. | 1
13 | 511962 | BRACKET, REAR COVER RH. | 1
14 | S72502 | SCREW M5X12 | 1
15 | GA552SC11 | SCREW, TAPPING M4X16 | 8
16 | GA555WS02 | WASHER | 6
17 | S50501 | SCREW, OVAL HEAD M5X12L | 2
18 | S57501 | SCREW,OVAL HEAD, FLANGE M5X14 | 8
19 | S72605 | BOLT, HEX HEAD M6X16 (Silver White) | 6
20 | S20801 | BOLT, FLANGE M8X20 | 2
21 | S25602 | BOLT M6X16L | 7
22 | S20804 | BOLT, FLANGE | 2
23 | N32501 | NUT, SPRING M5 | 1
24 | 514445 | BRACKET, HANDLE | 1
25 | GA555SC05 | BOLT, OUTLET M6X1.0X16L | 4
26 | GA554NT04 | NUT, FLANGE M6xP1.0 | 4
27 | 514444 | BRACKET, REFLECTOR, SIDE(REAR) | 2
28 | 453062 | REFLECTOR, SIDE(REAR) | 2
29 | GA555SC05 | BOLT, OUTLET M6X1.0X16L | 2
30 | 514464 | DRAIN HOSE | 1
31 | R40002 | CLIP | 1
32 | GA510SR02 | CLAMP L200 | 1
33 | GA510SR01 | CLAMP L150 | 2

## 223
223 | FENDER SIDE RAIL ASSY. |  |  | VSG-D
ITEM NO | PART NO | DESCRIPTION | Q'TY | AMEND | NOTE
01 | 515199 | FENDER SIDE RAIL ASSY. | 1
01-1 | 512457 | FRONT FENDER SIDE RAIL, LH. | 1
01-2 | 512458 | FRONT FENDER SIDE RAIL, RH. | 1
01-3 | 514435 | REAR FENDER SIDE RAIL, LH. | 1
01-4 | 514436 | REAR FENDER SIDE RAIL, RH. | 1
01-5 | S41502 | BOLT M5X16 | 22
01-6 | N20502 | NUT, SELFLOCK | 22

## 224
224 | SEAT |  |  | VSG-D
ITEM NO | PART NO | DESCRIPTION | Q'TY | AMEND | NOTE
01 | 512310 | SEAT SET | 1
01-1 | 515019 | DAMPER, RUBBER (FRONT) | 2
01-2 | 515022 | DAMPER, RUBBER (REAR) | 2
01-3 | 515020 | HOOK | 1
02 | 511933 | LOCK SET, SEAT | 1
03 | 512308 | CABLE, LOCK SET, SEAT | 1
04 | S21605 | BOLT, FLANGE M6X10 | 2

## 225
225 | LABELS |  |  | VSG-D
ITEM NO | PART NO | DESCRIPTION | Q'TY | AMEND | NOTE
01 | 515646 | LABEL, WARNING | 1
02 | 516632 | LABEL, TIRE PRESSURE. | 1
03 | 515648 | LABEL, SHIFT RANGE. | 1
04 | 515650 | LABEL, INFORMATION. | 1
05 | 515652 | LABEL, AGE16. | 1
06 | 515651 | LABEL,TOW CAPACITY | 1

## 226
226 | TRAILER HITCH ASSY.(OPTION) |  |  | VSG-D
ITEM NO | PART NO | DESCRIPTION | Q'TY | AMEND | NOTE
01 | 511659A | TRAILER HITCH ASSY. | 1
01-1 | 511659 | HITCH BALL ASSY. | 1
01-2 | 511660 | BALL MOUNT | 1
01-3 | 514068 | PIN | 1
01-4 | P20001 | CLIP | 1
01-5 | S97001 | WING BOLT | 1
01-6 | GA551NT04 | NUT, HEX. HEAD M8 | 1
02 | 515355A | FLAGSTAFF HOLDER COMP. | 1
02-1 | 515355 | FLAGSTAFF HOLDER | 1
02-2 | GA551NT04 | NUT, HEX. HEAD M8 | 1
02-3 | 514068 | PIN | 1
02-4 | P20001 | CLIP | 1
02-5 | S97001 | WING BOLT | 1

## 227
227 | WINCH ASSY.(OPTION) |  |  | VSG-D
ITEM NO | PART NO | DESCRIPTION | Q'TY | AMEND | NOTE
01 | 515182D | WINCH ASSY. (FOR SHIELD " STEEL") | 1
01-1 | 515072 | WINCH BODY | 1
01-10 | S20802 | BOLT, FLANGE M8X30L | 2
01-11 | S20817 | BOLT, FLANGE M8X16 | 2
01-1-1 | 515318 | TOWING CABLE | 1
01-12 | 515337 | WINCH BRACKET | 1
01-1-2 | 515333 | NUT | 2
01-13 | 515183 | RELAY BRACKET | 1
01-14 | S21008 | BOLT M10X20 | 3
01-15 | N32801 | NUT, SPRING M8 | 4 |  | (FOR SHIELD"AL") OPTION
01-2 | 515217 | CABLE | 1
01-3 | 515220 | OVERLOADING PROTECTOR | 1
01-4 | 515026 | BRACKET | 1
01-5 | 515218 | BOTLS | 1
01-6 | 515219 | RELAY | 1
01-7 | 515222 | TRIGGER SWITCH ASSY. | 1
01-8 | 515057 | BUSH, RUBBER | 1
01-9 | 512037 | FRONT LOWER SHIELD(STEEL) | 1
01-9A | 515145 | FRONT LOWER SHIELD(AL)(SILVER) | 1 |  | OPTION
01-9B | 515145MB | FRONT LOWER SHIELD(AL)(MAT BLACK) | 1 |  | OPTION
01A | 515182E | WINCH ASSY. (FOR SHIELD " AL" ) | 1 |  | OPTION

## 22701
22701 | WINCH ASSY.(OPTION) |  |  | VSG-D
ITEM NO | PART NO | DESCRIPTION | Q'TY | AMEND | NOTE
01 | 515182YD | WINCH ASSY. (FOR SHIELD " STEEL") | 1
01-1 | 925932Y | WINCH BODY | 1
01-10 | 925897 | RELAY BRACKET | 1
01-11 | S21008 | BOLT M10X20 | 3
01-1-1 | 925931Y | TOWING CABLE | 1
01-12 | N32801 | NUT, SPRING M8 | 4 |  | (FOR SHIELD "AL" OPTION)
01-13 | 515026 | BRACKET | 1
01-14 | 515057 | BUSH, RUBBER | 1
01-2 | 925934Y | CABLE | 1
01-3 | 925948Y | BOTLS | 1
01-4 | 925927Y | RELAY | 1
01-5 | 925926Y | TRIGGER SWITCH ASSY. | 1
01-6 | 512037 | FRONT LOWER SHIELD(STEEL) | 1
01-6A | 515145 | FRONT LOWER SHIELD(AL)(SILVER) | 1 |  | OPTION
01-6B | 515145MB | FRONT LOWER SHIELD(AL)(MAT BLACK) | 1 |  | OPTION
01-7 | S20804 | BOLT, FLANGE | 2
01-8 | S20817 | BOLT, FLANGE M8X16 | 2
01-9 | 925898 | WINCH BRACKET | 1
01A | 515182YE | WINCH ASSY. (FOR SHIELD " AL" ) | 1 |  | OPTION

## 228
228 | CARRIER、BUMPER (OPTION) |  |  | VSG-D
ITEM NO | PART NO | DESCRIPTION | Q'TY | AMEND | NOTE
01 | 512061MBA | BUMPER, FRONT COMP.(STEEL) (MAT BLACK) | 1
01-1 | S21008 | BOLT M10X20 | 4
01A | 512062A | BUMPER, FRONT COMP.(AL) | 1
02 | 515177A | REAR CARRIER COMP. | 1
02-1 | 515227 | SPACER | 2
02-2 | S21809 | BOLT M8X1.25X18L | 2
02-3 | S20805 | BOLT, FLANGE M8X42 | 2
02-4 | 515151 | SPACER | 3
02-5 | S20805 | BOLT, FLANGE M8X42 | 2
02-6 | S20821 | BLOT M8X50 | 1
02A | 515177B | REAR CARRIER COMP.(CONTAIN 512063 HANDLE) | 1 |  | OPTION
03 | 515158A | ORNAMENTAL, BUMPER, FRONT BOMP.(STEEL) | 1
03-1 | S21809 | BOLT M8X1.25X18L | 4
04 | 515158MBA | ORNAMENTAL, BUMPER, FRONT BOMP.(STEEL)(MAT BLACK) | 1
04-1 | S20817 | BOLT, FLANGE M8X16 | 4
04-2 | N32801 | NUT, SPRING M8 | 4

## 229
229 | PROTECTOR, ASSY. (AL)(OPTION) |  |  | VSG-D
ITEM NO | PART NO | DESCRIPTION | Q'TY | AMEND | NOTE
01 | 515425 | PROTECTOR, ASSY.(AL) | 1
01-1 | 515204A | PROTECTOR, FRONT (AL) | 1
01-2 | 515407 | PROTECTOR, (MIDDLE)(AL) | 1
01-3 | S20621 | BOLT M6X32 | 8
01-4 | 515406 | PROTECTOR COVER (AL) | 1
01-5 | 515078 | CUSHION | 13
01-6 | GA555SC05 | BOLT, OUTLET M6X1.0X16L | 4
01-7 | W99605 | WASHER | 12

## 230
230 | REAR CARGO BOX(OPTION) |  |  | VSG-D
ITEM NO | PART NO | DESCRIPTION | Q'TY | AMEND | NOTE
01 | 515170A | REAR CARGO BOX | 1
01-1 | 413957A | SEAT COMP., BACK | 1
01-1-1 | GA554NT04 | NUT, FLANGE M6xP1.0 | 2
01-1-2 | 512006 | RUBBER PLUG | 2
01-2 | S20816 | BOLT, FLANGE M8X25 | 4
01-3 | W99005 | WASHER 2t | 4
02 | 515250 | SOFT TOP CASE | 1